## Generator Characteristics
| EIA Data Sets |  |  |  | Class averages from PJM website | Statistical Analysis of EPA Data |  |  | DEFAULTED DATASETS |  | EPA eGrid Data
Generator Generic Name | Energy_Source_1 (Fuel) | PRIMEMOVER | NAMEPLATE (MWs) | SEASONAL_CAPABILITY (MWs) | EFORD | RAMP UP (MW/min) | RAMP DOWN (MW/min) | Economic Minimum (MW) | MIN_DOWN_TIME (hr) | MIN_RUN_TIME (hr) | CO2 rate (lbs/MWh) | NOx rate (lbs/MWh) | SO2 rate (lbs/MWh)
GEN1 | SUB | ST | 660 | 522 | 5.731 | 2.1392 | 2.427 | 171.6 | 9 | 15 | 2313.3334 | 1.3239 | 5.5604
GEN2 | SUB | ST | 660 | 522 | 5.731 | 2.1392 | 2.427 | 171.6 | 9 | 15 | 2313.3334 | 1.3239 | 5.5604
GEN3 | SUB | ST | 660 | 522 | 5.731 | 2.1392 | 2.427 | 191.4 | 9 | 15 | 2313.3334 | 1.3239 | 5.5604
GEN4 | DFO | GT | 18.6 | 300 | 3.623 | 1.4793 | 1.6466 | 9.114 | 2 | 2 | 3739.0199 | 5.8427 | 4.4299
GEN5 | DFO | GT | 12.5 | 15 | 3.623 | 0.090381 | 0.10077 | 7.75 | 2 | 2 | 2286.5752 | 3.5949 | 10.4845
GEN6 | BIT | ST | 75 | 86 | 8.276 | 0.49474 | 0.55143 | 16.5 | 9 | 15 | 2286.5752 | 3.5949 | 10.4845
GEN7 | BIT | ST | 176.8 | 174 | 8.276 | 0.94218 | 1.0496 | 38.896 | 9 | 15 | 2286.5752 | 3.5949 | 10.4845
GEN8 | RFO | ST | 446 | 450 | 10.972 | 1.9598 | 2.1788 | 98.12 | 7 | 8 | 2286.5752 | 3.5949 | 10.4845
GEN9 | BIT | ST | 81.6 | 89 | 8.276 | 0.51097 | 0.56952 | 21.216 | 9 | 15 | 2199.552 | 4.005 | 11.7694
GEN10 | BIT | ST | 81.6 | 90 | 8.276 | 0.51637 | 0.57553 | 21.216 | 9 | 15 | 2199.552 | 4.005 | 11.7694
GEN11 | BIT | ST | 176.8 | 165 | 8.276 | 0.96252 | 1.0723 | 45.968 | 9 | 15 | 2199.552 | 4.005 | 11.7694
GEN12 | BIT | ST | 442.4 | 436 | 6.023 | 1.9222 | 2.1373 | 115.024 | 84 | 24 | 2199.552 | 4.005 | 11.7694
GEN13 | BIT | ST | 685.1 | 652 | 5.731 | 2.5948 | 2.9449 | 376.805 | 9 | 15 | 1948.6709 | 2.8086 | 9.9886
GEN14 | BIT | ST | 685.1 | 645 | 5.731 | 2.571 | 2.9179 | 376.805 | 9 | 15 | 1948.6709 | 2.8086 | 9.9886
GEN15 | BIT | ST | 685.1 | 645 | 5.731 | 2.571 | 2.9179 | 198.679 | 9 | 15 | 1948.6709 | 2.8086 | 9.9886
GEN16 | DFO | ST | 290 | 275 | 10.972 | 2.537 | 2.8791 | 84.1 | 7 | 8 | 2252.3884 | 3.3197 | 10.0374
GEN17 | DFO | ST | 290 | 275 | 10.972 | 1.3824 | 1.5391 | 84.1 | 7 | 8 | 2252.3884 | 3.3197 | 10.0374
GEN18 | DFO | GT | 18 | 20 | 3.623 | 1.2174 | 1.3558 | 8.82 | 2 | 2 | 2932.3061 | 4.5821 | 2.6778
GEN19 | DFO | GT | 18 | 20 | 3.623 | 0.12072 | 0.1346 | 8.82 | 2 | 2 | 2932.3061 | 4.5821 | 2.6778
GEN20 | DFO | GT | 18 | 20 | 3.623 | 0.12072 | 0.1346 | 8.82 | 2 | 2 | 2932.3061 | 4.5821 | 2.6778
GEN21 | DFO | GT | 18 | 20 | 3.623 | 0.12012 | 0.13393 | 8.82 | 2 | 2 | 2932.3061 | 4.5821 | 2.6778
GEN22 | DFO | GT | 18 | 20 | 3.623 | 0.12012 | 0.13393 | 8.82 | 2 | 2 | 2932.3061 | 4.5821 | 2.6778
GEN23 | DFO | GT | 18 | 20 | 3.623 | 0.12012 | 0.13393 | 8.82 | 2 | 2 | 2932.3061 | 4.5821 | 2.6778
GEN24 | DFO | GT | 18 | 20 | 3.623 | 0.12012 | 0.13393 | 8.82 | 2 | 2 | 2932.3061 | 4.5821 | 2.6778
GEN25 | DFO | GT | 18 | 20 | 3.623 | 0.12012 | 0.13393 | 8.82 | 2 | 2 | 2932.3061 | 4.5821 | 2.6778
GEN26 | DFO | GT | 18 | 20 | 3.623 | 0.12012 | 0.13393 | 8.82 | 2 | 2 | 2932.3061 | 4.5821 | 2.6778
GEN27 | DFO | GT | 18 | 20 | 3.623 | 0.12012 | 0.13393 | 8.82 | 2 | 2 | 2932.3061 | 4.5821 | 2.6778
GEN28 | DFO | GT | 18 | 20 | 3.623 | 0.12012 | 0.13393 | 8.82 | 2 | 2 | 2932.3061 | 4.5821 | 2.6778
GEN29 | DFO | GT | 18 | 20 | 3.623 | 0.12012 | 0.13393 | 8.82 | 2 | 2 | 2932.3061 | 4.5821 | 2.6778
GEN30 | DFO | GT | 18 | 20 | 3.623 | 0.12012 | 0.13393 | 8.82 | 2 | 2 | 2932.3061 | 4.5821 | 2.6778
GEN31 | DFO | GT | 18 | 20 | 3.623 | 0.12012 | 0.13393 | 8.82 | 2 | 2 | 2932.3061 | 4.5821 | 2.6778
GEN32 | DFO | GT | 18 | 20 | 3.623 | 0.12012 | 0.13393 | 8.82 | 2 | 2 | 2932.3061 | 4.5821 | 2.6778
GEN33 | DFO | GT | 18 | 20 | 3.623 | 0.12012 | 0.13393 | 8.82 | 2 | 2 | 2932.3061 | 4.5821 | 2.6778
GEN34 | SUB | ST | 239.3 | 216 | 8.276 | 1.1348 | 1.2639 | 62.218 | 9 | 15 | 2277.4972 | 1.5168 | 6.2201
GEN35 | SUB | ST | 239.3 | 216 | 8.276 | 1.1348 | 1.2639 | 69.397 | 9 | 15 | 2277.4972 | 1.5168 | 6.2201
GEN36 | SUB | ST | 239.3 | 216 | 8.276 | 1.1348 | 1.2639 | 69.397 | 9 | 15 | 2277.4972 | 1.5168 | 6.2201
GEN37 | SUB | ST | 239.3 | 216 | 8.276 | 1.1348 | 1.2639 | 69.397 | 9 | 15 | 2277.4972 | 1.5168 | 6.2201
GEN38 | SUB | ST | 358.1 | 326 | 6.023 | 1.575 | 1.7528 | 93.106 | 9 | 15 | 2277.4972 | 1.5168 | 6.2201
GEN39 | NUC | ST | 912 | 867 |  | 3.2808 | 3.7254 | 684 | 168 | 168 | 0 | 0 | 0
GEN40 | NUC | ST | 912 | 867 |  | 3.2808 | 3.7254 | 684 | 168 | 168 | 0 | 0 | 0
GEN41 | NUC | ST | 912 | 867 |  | 3.2808 | 3.7254 | 684 | 168 | 168 | 0 | 0 | 0
GEN42 | SUB | ST | 360.4 | 314 | 6.023 | 3.0978 | 3.5171 | 79.288 | 9 | 15 | 2532.9974 | 6.4744 | 5.8001
GEN43 | SUB | ST | 360.4 | 314 | 6.023 | 1.5696 | 1.7468 | 104.516 | 9 | 15 | 2532.9974 | 6.4744 | 5.8001
GEN44 | SUB | ST | 659.5 | 584 | 5.731 | 2.3603 | 2.6783 | 171.47 | 9 | 15 | 2301.4824 | 4.6573 | 5.6802
GEN45 | SUB | ST | 659.5 | 584 | 5.731 | 2.3603 | 2.6783 | 171.47 | 9 | 15 | 2301.4824 | 4.6573 | 5.6802
GEN46 | SUB | ST | 892.8 | 769 | 0.0307 | 2.9786 | 3.3814 | 232.128 | 84 | 24 | 2201.7621 | 6.3572 | 5.0253
GEN47 | SUB | ST | 892.8 | 769 | 0.0307 | 2.9786 | 3.3814 | 232.128 | 84 | 24 | 2201.7621 | 6.3572 | 5.0253
GEN48 | NUC | ST | 912 | 867 |  | 3.2808 | 3.7254 | 684 | 168 | 168 | 0 | 0 | 0
GEN49 | NUC | ST | 912 | 867 |  | 3.2808 | 3.7254 | 684 | 168 | 168 | 0 | 0 | 0
GEN50 | SUB | ST | 121 | 100 | 0.0457 | 3.2808 | 3.7254 | 31.46 | 9 | 15 | 2221.9 | 1.9544 | 5.1459
GEN51 | SUB | ST | 326.4 | 328 | 0.0307 | 1.5821 | 1.7607 | 84.864 | 9 | 15 | 2221.9 | 1.9544 | 5.1459
GEN52 | SUB | ST | 355.3 | 361 | 0.0307 | 1.6955 | 1.8865 | 92.378 | 9 | 15 | 2221.9 | 1.9544 | 5.1459
GEN53 | SUB | ST | 187.5 | 156 | 0.0457 | 1.6955 | 1.8865 | 48.75 | 9 | 15 | 2252.3948 | 2.9397 | 6.122
GEN54 | SUB | ST | 183.7 | 154 | 0.0457 | 0.8555 | 0.95316 | 47.762 | 9 | 15 | 2252.3948 | 2.9397 | 6.122
GEN55 | SUB | ST | 299.2 | 262 | 0.0307 | 1.3302 | 1.481 | 77.792 | 9 | 15 | 2252.3948 | 2.9397 | 6.122
GEN56 | SUB | ST | 598.4 | 520 | 0.0307 | 2.1319 | 2.4188 | 155.584 | 9 | 15 | 2252.3948 | 2.9397 | 6.122
GEN57 | KER | GT | 76 | 65.6 | 3.623 | 2.1319 | 2.4188 | 57 | 3 | 5 | 2305.4855 | 1.5098 | 6.1723
GEN58 | KER | GT | 76 | 68 | 3.623 | 0.39589 | 0.4413 | 57 | 3 | 5 | 2305.4855 | 1.5098 | 6.1723
GEN59 | KER | GT | 76 | 65.6 | 3.623 | 0.38252 | 0.4264 | 57 | 3 | 5 | 2305.4855 | 1.5098 | 6.1723
GEN60 | KER | GT | 60.8 | 64.5 | 3.623 | 0.37638 | 0.41956 | 45.6 | 2 | 3 | 2305.4855 | 1.5098 | 6.1723
GEN61 | SUB | ST | 374 | 326 | 6.023 | 1.575 | 1.7528 | 97.24 | 9 | 15 | 2305.4855 | 1.5098 | 6.1723
GEN62 | SUB | ST | 225 | 197 | 0.0307 | 1.575 | 1.7528 | 58.5 | 84 | 24 | 2214.1505 | 4.9818 | 5.783
GEN63 | SUB | ST | 388 | 318 | 0.0307 | 1.5461 | 1.7207 | 100.88 | 84 | 24 | 2214.1505 | 4.9818 | 5.783
GEN64 | WAT | HY | 3.4 | 2.1 | 4.708 | 2.2 | 2.5 | 0 |  |  | 0 | 0 | 0
GEN65 | BIT | ST | 152.5 | 145 | 8.276 | 0.97052 | 1.0812 | 57.95 | 9 | 15 | 2019.7226 | 3.1857 | 18.6202
GEN66 | BIT | ST | 152.5 | 145 | 8.276 | 0.8013 | 0.89283 | 57.95 | 9 | 15 | 2019.7226 | 3.1857 | 18.6202
GEN67 | BIT | ST | 215.4 | 205 | 8.276 | 1.0856 | 1.2092 | 81.852 | 9 | 15 | 2019.7226 | 3.1857 | 18.6202
GEN68 | BIT | ST | 579.7 | 500 | 6.023 | 2.059 | 2.336 | 220.286 | 84 | 24 | 2019.7226 | 3.1857 | 18.6202
GEN69 | WAT | HY | 4.8 | 3.6 | 4.708 | 5.2 | 5.1 | 0 |  |  | 0 | 0 | 0
GEN70 | BIT | ST | 280.5 | 260 | 8.276 | 1.3261 | 1.4765 | 154.275 | 9 | 15 | 1892.8975 | 3.4007 | 13.6403
GEN71 | BIT | ST | 816.3 | 800 | 5.731 | 3.0761 | 3.4923 | 448.965 | 84 | 24 | 1892.8975 | 3.4007 | 13.6403
GEN72 | BIT | ST | 190.4 | 190 | 8.276 | 2.059 | 2.336 | 49.504 | 9 | 15 | 2242.3794 | 7.7083 | 31.0187
GEN73 | BIT | ST | 209.4 | 195 | 8.276 | 1.0402 | 1.1586 | 54.444 | 9 | 15 | 2242.3794 | 7.7083 | 31.0187
GEN74 | DFO | GT | 16 | 14 | 3.623 | 1.0402 | 1.1586 | 12 | 2 | 2 | 2242.3794 | 7.7083 | 31.0187
GEN75 | DFO | GT | 16 | 17 | 3.623 | 0.1023 | 0.11406 | 12 | 2 | 2 | 2140.1026 | 3.259 | 13.6737
GEN76 | RFO | ST | 133 | 122 | 10.972 | 0.68497 | 0.76332 | 34.58 | 7 | 8 | 2140.1026 | 3.259 | 13.6737
GEN77 | BIT | ST | 136 | 135 | 8.276 | 0.75122 | 0.83708 | 35.36 | 9 | 15 | 2140.1026 | 3.259 | 13.6737
GEN78 | BIT | ST | 359 | 314 | 6.023 | 1.5315 | 1.7045 | 93.34 | 9 | 15 | 2140.1026 | 3.259 | 13.6737
GEN79 | RFO | ST | 415 | 374 | 10.972 | 1.7379 | 1.9334 | 107.9 | 7 | 8 | 2140.1026 | 3.259 | 13.6737
GEN80 | NG | GT | 18 | 16 | 3.623 | 1.7015 | 1.893 | 8.82 | 2 | 2 | 2197.2811 | 1.7282 | 0.0598
GEN81 | NG | GT | 18 | 16 | 3.623 | 0.096345 | 0.10742 | 8.82 | 2 | 2 | 2197.2811 | 1.7282 | 0.0598
GEN82 | NG | GT | 18 | 16 | 3.623 | 0.1023 | 0.11406 | 8.82 | 2 | 2 | 2197.2811 | 1.7282 | 0.0598
GEN83 | NG | GT | 18 | 16 | 3.623 | 0.096345 | 0.10742 | 8.82 | 2 | 2 | 2197.2811 | 1.7282 | 0.0598
GEN84 | NG | GT | 18 | 16 | 3.623 | 0.096345 | 0.10742 | 8.82 | 2 | 2 | 2197.2811 | 1.7282 | 0.0598
GEN85 | NG | GT | 18 | 16 | 3.623 | 0.096345 | 0.10742 | 8.82 | 2 | 2 | 2197.2811 | 1.7282 | 0.0598
GEN86 | NG | GT | 18 | 16 | 3.623 | 0.096345 | 0.10742 | 8.82 | 2 | 2 | 2197.2811 | 1.7282 | 0.0598
GEN87 | NG | GT | 18 | 16 | 3.623 | 0.096345 | 0.10742 | 8.82 | 2 | 2 | 2197.2811 | 1.7282 | 0.0598
GEN88 | DFO | GT | 53 | 52 | 3.623 | 0.30593 | 0.34105 | 42.93 | 2 | 3 | 580.7058 | 0.4381 | 0.0337
GEN89 | DFO | GT | 53 | 52 | 3.623 | 0.30593 | 0.34105 | 42.93 | 2 | 3 | 580.7058 | 0.4381 | 0.0337
GEN90 | DFO | GT | 53 | 52 | 3.623 | 0.30593 | 0.34105 | 42.93 | 2 | 3 | 580.7058 | 0.4381 | 0.0337
GEN91 | DFO | GT | 53 | 52 | 3.623 | 0.30593 | 0.34105 | 42.93 | 2 | 3 | 580.7058 | 0.4381 | 0.0337
GEN92 | DFO | GT | 192 | 173 | 3.623 | 0.93743 | 1.0443 | 155.52 | 4 | 5 | 580.7058 | 0.4381 | 0.0337
GEN93 | DFO | GT | 21 | 16 | 3.623 | 0.8013 | 0.89283 | 10.29 | 2 | 2 | 3135.0411 | 4.8989 | 5.2981
GEN94 | DFO | GT | 21 | 16 | 3.623 | 0.096345 | 0.10742 | 10.29 | 2 | 2 | 3135.0411 | 4.8989 | 5.2981
GEN95 | DFO | GT | 21 | 16 | 3.623 | 0.096345 | 0.10742 | 10.29 | 2 | 2 | 3135.0411 | 4.8989 | 5.2981
GEN96 | DFO | GT | 21 | 16 | 3.623 | 0.096345 | 0.10742 | 10.29 | 2 | 2 | 3135.0411 | 4.8989 | 5.2981
GEN97 | DFO | GT | 25 | 22 | 3.623 | 0.15556 | 0.17344 | 12.25 | 2 | 2 | 1900.0292 | 3.6056 | 0.5206
GEN98 | DFO | GT | 25 | 22 | 3.623 | 0.17201 | 0.19177 | 12.25 | 2 | 2 | 1900.0292 | 3.6056 | 0.5206
GEN99 | NG | ST | 72 | 79 | 2.245 | 0.45659 | 0.50893 | 20.88 | 7 | 8 | 1900.0292 | 3.6056 | 0.5206
GEN100 | KER | GT | 122 | 115 | 3.623 | 0.70549 | 0.78617 | 59.78 | 3 | 5 | 1900.0292 | 3.6056 | 0.5206
GEN101 | KER | GT | 122 | 115 | 3.623 | 0.70549 | 0.78617 | 59.78 | 3 | 5 | 1900.0292 | 3.6056 | 0.5206
GEN102 | NG | GT | 122 | 133 | 3.623 | 0.74111 | 0.82583 | 98.82 | 3 | 5 | 954.4454 | 0.7507 | 0.026
GEN103 | DFO | IC | 2.9 | 2.5 | 8.298 | 0.58898 | 0.65642 | 0 |  |  | 1750.4206 | 14.6966 | 2.096
GEN104 | DFO | IC | 2.9 | 2.5 | 8.298 | 0.015184 | 0.016931 | 0 |  |  | 1750.4206 | 14.6966 | 2.096
GEN105 | DFO | IC | 2.9 | 2.5 | 8.298 | 0.015184 | 0.016931 | 0 |  |  | 1750.4206 | 14.6966 | 2.096
GEN106 | DFO | IC | 2.9 | 2.5 | 8.298 | 0.015184 | 0.016931 | 0 |  |  | 1750.4206 | 14.6966 | 2.096
GEN107 | DFO | GT | 18.6 | 21 | 3.623 | 0.12605 | 0.14054 | 9.114 | 2 | 2 | 3106.0898 | 5.8394 | 27.0823
GEN108 | RFO | ST | 162 | 156 | 10.972 | 0.8555 | 0.95316 | 46.98 | 7 | 8 | 3106.0898 | 5.8394 | 27.0823
GEN109 | RFO | ST | 162 | 156 | 10.972 | 0.8555 | 0.95316 | 46.98 | 7 | 8 | 3106.0898 | 5.8394 | 27.0823
GEN110 | WAT | HY | 9.6 | 10 | 4.708 | 1 | 1 | 0 |  |  | 0 | 0 | 0
GEN111 | WAT | HY | 9.6 | 9 | 4.708 | 0.16667 | 0.16667 | 0 |  |  | 0 | 0 | 0
GEN112 | BIT | ST | 34.5 | 28 | 8.276 | 0.16731 | 0.18654 | 7.59 | 9 | 15 | 2497.9413 | 4.7087 | 17.1678
GEN113 | BIT | ST | 75 | 88 | 8.276 | 0.50557 | 0.5635 | 16.5 | 9 | 15 | 2497.9413 | 4.7087 | 17.1678
GEN114 | DFO | GT | 16 | 18 | 3.623 | 0.47299 | 0.5272 | 12 | 2 | 2 | 2076.6982 | 4.1205 | 18.0828
GEN115 | DFO | GT | 35 | 35 | 3.623 | 0.2082 | 0.23212 | 26.25 | 2 | 3 | 2076.6982 | 4.1205 | 18.0828
GEN116 | DFO | GT | 103 | 99 | 3.623 | 0.56458 | 0.62924 | 77.25 | 3 | 5 | 2076.6982 | 4.1205 | 18.0828
GEN117 | DFO | GT | 103 | 99 | 3.623 | 0.56458 | 0.62924 | 77.25 | 3 | 5 | 2076.6982 | 4.1205 | 18.0828
GEN118 | NG | GT | 94 | 93 | 3.623 | 0.53251 | 0.59351 | 70.5 | 3 | 5 | 2076.6982 | 4.1205 | 18.0828
GEN119 | DFO | GT | 125 | 120 | 3.623 | 0.67466 | 0.75184 | 93.75 | 3 | 5 | 2076.6982 | 4.1205 | 18.0828
GEN120 | DFO | GT | 125 | 120 | 3.623 | 0.67466 | 0.75184 | 93.75 | 3 | 5 | 2076.6982 | 4.1205 | 18.0828
GEN121 | DFO | GT | 125 | 120 | 3.623 | 0.67466 | 0.75184 | 61.25 | 3 | 5 | 2076.6982 | 4.1205 | 18.0828
GEN122 | BIT | ST | 364 | 343 | 6.023 | 1.6347 | 1.819 | 94.64 | 84 | 24 | 2076.6982 | 4.1205 | 18.0828
GEN123 | BIT | ST | 364 | 343 | 6.023 | 1.6347 | 1.819 | 105.56 | 84 | 24 | 2076.6982 | 4.1205 | 18.0828
GEN124 | BIT | ST | 364 | 341 | 6.023 | 1.6312 | 1.8152 | 94.64 | 84 | 24 | 2076.6982 | 4.1205 | 18.0828
GEN125 | RFO | ST | 659 | 612 | 10.972 | 2.4579 | 2.7892 | 171.34 | 7 | 8 | 2076.6982 | 4.1205 | 18.0828
GEN126 | RFO | ST | 659 | 612 | 10.972 | 2.4682 | 2.801 | 171.34 | 7 | 8 | 2076.6982 | 4.1205 | 18.0828
GEN127 | RFO | ST | 659 | 612 | 10.972 | 2.4682 | 2.801 | 191.11 | 7 | 8 | 2076.6982 | 4.1205 | 18.0828
GEN128 | DFO | GT | 16 | 13 | 3.623 | 2.059 | 2.336 | 12.48 | 2 | 2 | 1949.6259 | 3.2168 | 20.8714
GEN129 | BIT | ST | 196 | 182 | 8.276 | 0.97991 | 1.0916 | 74.48 | 9 | 15 | 1949.6259 | 3.2168 | 20.8714
GEN130 | NG | GT | 163 | 167 | 3.623 | 0.97991 | 1.0916 | 127.14 | 4 | 5 | 1949.6259 | 3.2168 | 20.8714
GEN131 | NG | GT | 163 | 167 | 3.623 | 0.90877 | 1.0124 | 127.14 | 4 | 5 | 1949.6259 | 3.2168 | 20.8714
GEN132 | BIT | ST | 196 | 182 | 8.276 | 0.97991 | 1.0916 | 74.48 | 9 | 15 | 1949.6259 | 3.2168 | 20.8714
GEN133 | BIT | ST | 196 | 67.3 | 8.276 | 0.97991 | 1.0916 | 67.3 | 9 | 15 | 1949.6259 | 3.2168 | 20.8714
GEN134 | DFO | GT | 18 | 20 | 3.623 | 0.94218 | 1.0496 | 14.58 | 2 | 2 | 1921.583 | 4.1613 | 24.1985
GEN135 | DFO | GT | 18 | 20 | 3.623 | 0.12012 | 0.13393 | 14.58 | 2 | 2 | 1921.583 | 4.1613 | 24.1985
GEN136 | DFO | GT | 65 | 65 | 3.623 | 0.37917 | 0.42267 | 52.65 | 2 | 3 | 1921.583 | 4.1613 | 24.1985
GEN137 | DFO | GT | 65 | 65 | 3.623 | 0.37917 | 0.42267 | 52.65 | 2 | 3 | 1921.583 | 4.1613 | 24.1985
GEN138 | DFO | GT | 65 | 65 | 3.623 | 0.37917 | 0.42267 | 52.65 | 2 | 3 | 1921.583 | 4.1613 | 24.1985
GEN139 | DFO | GT | 65 | 65 | 3.623 | 0.37917 | 0.42267 | 52.65 | 2 | 3 | 1921.583 | 4.1613 | 24.1985
GEN140 | SC | ST | 626 | 624 | 5.731 | 2.4993 | 2.8362 | 344.3 | 84 | 24 | 1921.583 | 4.1613 | 24.1985
GEN141 | SC | ST | 626 | 620 | 5.731 | 2.4855 | 2.8206 | 344.3 | 84 | 24 | 1921.583 | 4.1613 | 24.1985
GEN142 | SC | ST | 626 | 620 | 5.731 | 2.4855 | 2.8206 | 181.54 | 84 | 24 | 1921.583 | 4.1613 | 24.1985
GEN143 | WAT | HY | 36 | 48 | 4.708 | 4 | 5 | 0 |  |  | 0 | 0 | 0
GEN144 | WAT | HY | 55.6 | 65 | 4.708 | 0.8 | 0.8 | 0 |  |  | 0 | 0 | 0
GEN145 | WAT | HY | 55.6 | 65 | 4.708 | 1.0833 | 1.0833 | 0 |  |  | 0 | 0 | 0
GEN146 | WAT | HY | 36 | 36 | 4.708 | 1.0833 | 1.0833 | 0 |  |  | 0 | 0 | 0
GEN147 | WAT | HY | 36 | 48 | 4.708 | 0.6 | 0.6 | 0 |  |  | 0 | 0 | 0
GEN148 | WAT | HY | 36 | 48 | 4.708 | 0.8 | 0.8 | 0 |  |  | 0 | 0 | 0
GEN149 | WAT | HY | 36 | 36 | 4.708 | 0.8 | 0.8 | 0 |  |  | 0 | 0 | 0
GEN150 | WAT | HY | 36 | 36 | 4.708 | 0.6 | 0.6 | 0 |  |  | 0 | 0 | 0
GEN151 | WAT | HY | 36 | 36 | 4.708 | 0.6 | 0.6 | 0 |  |  | 0 | 0 | 0
GEN152 | WAT | HY | 55.6 | 65 | 4.708 | 0.6 | 0.6 | 0 |  |  | 0 | 0 | 0
GEN153 | WAT | HY | 55.6 | 65 | 4.708 | 1.0833 | 1.0833 | 0 |  |  | 0 | 0 | 0
GEN154 | WAT | HY | 7.2 | 5.2 | 4.708 | 1.0833 | 1.0833 | 0 |  |  | 0 | 0 | 0
GEN155 | WAT | HY | 4.4 | 2.4 | 4.708 | 0.058333 | 0.058333 | 0 |  |  | 0 | 0 | 0
GEN156 | WAT | HY | 1.2 | 0.8 | 4.708 | 0.025 | 0.025 | 0 |  |  | 0 | 0 | 0
GEN157 | WAT | HY | 1.6 | 0.9 | 4.708 | 0.025 | 0.025 | 0 |  |  | 0 | 0 | 0
GEN158 | BIT | ST | 136 | 129 | 8.276 | 0.72081 | 0.80322 | 29.92 | 9 | 15 | 2420.0383 | 5.9542 | 13.9621
GEN159 | BIT | ST | 163.2 | 155 | 8.276 | 0.85061 | 0.94772 | 35.904 | 9 | 15 | 2420.0383 | 5.9542 | 13.9621
GEN160 | RFO | ST | 176.4 | 160 | 10.972 | 0.87498 | 0.97484 | 38.808 | 7 | 8 | 2420.0383 | 5.9542 | 13.9621
GEN161 | DFO | IC | 2 | 2 | 8.298 | 0.030319 | 0.033807 | 0 |  |  | 2420.0383 | 5.9542 | 13.9621
GEN162 | DFO | IC | 2 | 2 | 8.298 | 0.012151 | 0.013549 | 0 |  |  | 2420.0383 | 5.9542 | 13.9621
GEN163 | DFO | IC | 2 | 2 | 8.298 | 0.012151 | 0.013549 | 0 |  |  | 2420.0383 | 5.9542 | 13.9621
GEN164 | DFO | IC | 2 | 2 | 8.298 | 0.015184 | 0.016931 | 0 |  |  | 2420.0383 | 5.9542 | 13.9621
GEN165 | NG | GT | 41.9 | 43 | 3.623 | 0.25447 | 0.28369 | 20.531 | 2 | 3 | 1982.2632 | 1.5962 | 0.0559
GEN166 | NG | GT | 41.9 | 43 | 3.623 | 0.25447 | 0.28369 | 20.531 | 2 | 3 | 1982.2632 | 1.5962 | 0.0559
GEN167 | KER | GT | 21.2 | 26 | 3.623 | 0.15791 | 0.17606 | 10.388 | 2 | 2 | 2382.7741 | 3.7668 | 0.0132
GEN168 | KER | GT | 41.9 | 52 | 3.623 | 0.30593 | 0.34105 | 20.531 | 2 | 3 | 2382.7741 | 3.7668 | 0.0132
GEN169 | KER | GT | 41.9 | 52 | 3.623 | 0.72081 | 0.80322 | 20.531 | 2 | 3 | 2382.7741 | 3.7668 | 0.0132
GEN170 | BIT | ST | 73.5 | 81 | 8.276 | 0.85061 | 0.94772 | 19.11 | 9 | 15 | 2748.5377 | 4.501 | 11.7353
GEN171 | NG | ST | 81.6 | 87 | 2.245 | 0.87498 | 0.97484 | 21.216 | 7 | 8 | 2748.5377 | 4.501 | 11.7353
GEN172 | DFO | GT | 53.1 | 73 | 3.623 | 0.4236 | 0.47217 | 26.019 | 2 | 3 | 3166.579 | 4.9482 | 0.992
GEN173 | DFO | GT | 53.1 | 73 | 3.623 | 0.4236 | 0.47217 | 26.019 | 2 | 3 | 3166.579 | 4.9482 | 0.992
GEN174 | DFO | GT | 53.1 | 73 | 3.623 | 0.4236 | 0.47217 | 26.019 | 2 | 3 | 3166.579 | 4.9482 | 0.992
GEN175 | DFO | GT | 53.1 | 73 | 3.623 | 0.4236 | 0.47217 | 26.019 | 2 | 3 | 3166.579 | 4.9482 | 0.992
GEN176 | DFO | GT | 53.1 | 73 | 3.623 | 0.4236 | 0.47217 | 26.019 | 2 | 3 | 3166.579 | 4.9482 | 0.992
GEN177 | DFO | GT | 53.1 | 73 | 3.623 | 0.4236 | 0.47217 | 26.019 | 2 | 3 | 3166.579 | 4.9482 | 0.992
GEN178 | DFO | GT | 53.1 | 73 | 3.623 | 0.4236 | 0.47217 | 26.019 | 2 | 3 | 3166.579 | 4.9482 | 0.992
GEN179 | DFO | GT | 53.1 | 73 | 3.623 | 0.4236 | 0.47217 | 26.019 | 2 | 3 | 3166.579 | 4.9482 | 0.992
GEN180 | DFO | GT | 53.1 | 73 | 3.623 | 0.4236 | 0.47217 | 26.019 | 2 | 3 | 3166.579 | 4.9482 | 0.992
GEN181 | NUC | ST | 640.7 | 637 |  | 2.5438 | 2.8869 | 480.525 | 168 | 168 | 0 | 0 | 0
GEN182 | DFO | GT | 53.1 | 77 | 3.623 | 0.50016 | 0.55747 | 26.019 | 2 | 3 | 2337.7801 | 2.1701 | 0.5691
GEN183 | DFO | GT | 53.1 | 73 | 3.623 | 0.4236 | 0.47217 | 26.019 | 2 | 3 | 2337.7801 | 2.1701 | 0.5691
GEN184 | DFO | GT | 53.1 | 77 | 3.623 | 0.44562 | 0.49671 | 26.019 | 2 | 3 | 2337.7801 | 2.1701 | 0.5691
GEN185 | DFO | GT | 53.1 | 77 | 3.623 | 0.44562 | 0.49671 | 26.019 | 2 | 3 | 2337.7801 | 2.1701 | 0.5691
GEN186 | NG | GT | 23.8 | 31 | 3.623 | 0.27742 | 0.30927 | 11.662 | 2 | 2 | 1681.2826 | 1.8473 | 0.1276
GEN187 | NG | GT | 23.8 | 31 | 3.623 | 0.32861 | 0.36632 | 11.662 | 2 | 2 | 1681.2826 | 1.8473 | 0.1276
GEN188 | NG | GT | 23.8 | 31 | 3.623 | 0.29455 | 0.32837 | 11.662 | 2 | 2 | 1681.2826 | 1.8473 | 0.1276
GEN189 | NG | GT | 23.8 | 31 | 3.623 | 0.27742 | 0.30927 | 11.662 | 2 | 2 | 1681.2826 | 1.8473 | 0.1276
GEN190 | NG | GT | 23.8 | 31 | 3.623 | 0.32295 | 0.36002 | 11.662 | 2 | 2 | 1681.2826 | 1.8473 | 0.1276
GEN191 | NG | CT | 53.7 | 70 | 3.23 | 0.40699 | 0.45367 | 26.313 | 2 | 3 | 1681.2826 | 1.8473 | 0.1276
GEN192 | NG | CT | 53.7 | 70 | 3.23 | 2.5438 | 2.8869 | 26.313 | 2 | 3 | 1681.2826 | 1.8473 | 0.1276
GEN193 | NG | CT | 53.7 | 70 | 3.23 | 0.40699 | 0.45367 | 26.313 | 2 | 3 | 1681.2826 | 1.8473 | 0.1276
GEN194 | NG | CT | 53.7 | 70 | 3.23 | 0.40699 | 0.45367 | 26.313 | 2 | 3 | 1681.2826 | 1.8473 | 0.1276
GEN195 | NG | CA | 135 | 104 | 3.23 | 0.5911 | 0.65877 | 39.15 | 7 | 8 | 1681.2826 | 1.8473 | 0.1276
GEN196 | NG | GT | 161 | 183 | 3.623 | 1.0675 | 1.1891 | 78.89 | 4 | 5 | 1681.2826 | 1.8473 | 0.1276
GEN197 | NG | GT | 18.6 | 24 | 3.623 | 0.15262 | 0.17016 | 15.066 | 2 | 2 | 952.8132 | 0.1608 | 0.0112
GEN198 | NG | CT | 287 | 187 | 3.23 | 1.0032 | 1.1176 | 187 | 4 | 5 | 952.8132 | 0.1608 | 0.0112
GEN199 | NG | CC | 606 | 544 | 3.23 | 2.2184 | 2.5171 | 339.36 | 4 | 6 | 952.8132 | 0.1608 | 0.0112
GEN200 | NG | CA | 488 | 452 | 3.23 | 1.965 | 2.1845 | 307.44 | 3.5 | 5.5 | 952.8132 | 0.1608 | 0.0112
GEN201 | KER | GT | 18.6 | 21 | 3.623 | 0.16379 | 0.18262 | 15.066 | 2 | 2 | 1037.1993 | 0.7934 | 0.0138
GEN202 | KER | GT | 167.4 | 184 | 3.623 | 0.98926 | 1.102 | 135.594 | 4 | 5 | 1037.1993 | 0.7934 | 0.0138
GEN203 | KER | GT | 167.4 | 184 | 3.623 | 0.98926 | 1.102 | 135.594 | 4 | 5 | 1037.1993 | 0.7934 | 0.0138
GEN204 | NG | GT | 242 | 168 | 3.623 | 1.0079 | 1.1227 | 168 | 4 | 5 | 1037.1993 | 0.7934 | 0.0138
GEN205 | NG | GT | 167.4 | 168 | 3.623 | 0.92791 | 1.0337 | 82.026 | 4 | 5 | 1796.4451 | 1.4589 | 0.0562
GEN206 | NG | GT | 167.4 | 168 | 3.623 | 0.92791 | 1.0337 | 82.026 | 4 | 5 | 1796.4451 | 1.4589 | 0.0562
GEN207 | NG | GT | 167.4 | 168 | 3.623 | 0.92791 | 1.0337 | 82.026 | 4 | 5 | 1796.4451 | 1.4589 | 0.0562
GEN208 | NG | GT | 93.6 | 81 | 3.623 | 0.46753 | 0.52112 | 45.864 | 3 | 5 | 1713.8848 | 1.3793 | 0.0484
GEN209 | NG | GT | 167.4 | 168 | 3.623 | 1.0032 | 1.1176 | 82.026 | 4 | 5 | 1713.8848 | 1.3793 | 0.0484
GEN210 | NG | GT | 167.4 | 184 | 3.623 | 2.2363 | 2.5374 | 82.026 | 4 | 5 | 1713.8848 | 1.3793 | 0.0484
GEN211 | NG | GT | 167.4 | 184 | 3.623 | 0.98926 | 1.102 | 82.026 | 4 | 5 | 1713.8848 | 1.3793 | 0.0484
GEN212 | NG | ST | 454.8 | 383 | 2.245 | 1.7665 | 1.9651 | 100.056 | 7 | 8 | 2335.5316 | 5.1874 | 14.1629
GEN213 | BIT | ST | 659.7 | 606 | 5.731 | 2.4371 | 2.7656 | 145.134 | 84 | 24 | 2335.5316 | 5.1874 | 14.1629
GEN214 | BIT | ST | 659.7 | 606 | 5.731 | 2.4371 | 2.7656 | 191.313 | 84 | 24 | 2335.5316 | 5.1874 | 14.1629
GEN215 | BIT | ST | 659.7 | 606 | 5.731 | 2.4371 | 2.7656 | 191.313 | 84 | 24 | 2335.5316 | 5.1874 | 14.1629
GEN216 | BIT | ST | 659.7 | 606 | 5.731 | 2.4371 | 2.7656 | 191.313 | 84 | 24 | 2335.5316 | 5.1874 | 14.1629
GEN217 | BIT | ST | 659.7 | 606 | 5.731 | 2.4371 | 2.7656 | 191.313 | 84 | 24 | 2335.5316 | 5.1874 | 14.1629
GEN218 | NG | GT | 18.6 | 21 | 3.623 | 0.88999 | 0.99155 | 15.066 | 2 | 2 | 1028.4733 | 0.8124 | 0.008
GEN219 | NG | GT | 146.3 | 134 | 3.623 | 0.74617 | 0.83146 | 118.503 | 4 | 5 | 1028.4733 | 0.8124 | 0.008
GEN220 | NG | GT | 146.3 | 134 | 3.623 | 0.88999 | 0.99155 | 118.503 | 4 | 5 | 1028.4733 | 0.8124 | 0.008
GEN221 | KER | GT | 242 | 201.2 | 3.623 | 1.0685 | 1.1901 | 196.02 | 4 | 5 | 1028.4733 | 0.8124 | 0.008
GEN222 | NG | GT | 96.1 | 84 | 3.623 | 0.98926 | 1.102 | 47.089 | 3 | 5 | 1673.2489 | 1.7931 | 0.1501
GEN223 | NG | GT | 96.1 | 84 | 3.623 | 1.3585 | 1.5125 | 47.089 | 3 | 5 | 1673.2489 | 1.7931 | 0.1501
GEN224 | NG | GT | 96.1 | 86 | 3.623 | 2.3813 | 2.7022 | 47.089 | 3 | 5 | 1673.2489 | 1.7931 | 0.1501
GEN225 | NG | GT | 96.1 | 86 | 3.623 | 2.3813 | 2.7022 | 47.089 | 3 | 5 | 1673.2489 | 1.7931 | 0.1501
GEN226 | RFO | ST | 259.7 | 180 | 10.972 | 2.272 | 2.5779 | 75.313 | 7 | 8 | 1673.2489 | 1.7931 | 0.1501
GEN227 | RFO | ST | 259.7 | 250 | 10.972 | 2.3813 | 2.7022 | 75.313 | 7 | 8 | 1673.2489 | 1.7931 | 0.1501
GEN228 | KER | GT | 115.2 | 129 | 3.623 | 2.3813 | 2.7022 | 89.856 | 3 | 5 | 2013.5806 | 4.7431 | 9.9824
GEN229 | BIT | ST | 326.4 | 324 | 6.023 | 1.5678 | 1.7448 | 124.032 | 9 | 15 | 2013.5806 | 4.7431 | 9.9824
GEN230 | BIT | ST | 326.4 | 324 | 6.023 | 1.5678 | 1.7448 | 124.032 | 9 | 15 | 2013.5806 | 4.7431 | 9.9824
GEN231 | KER | GT | 18.6 | 21 | 3.623 | 0.40699 | 0.45367 | 9.114 | 2 | 2 | 2150.6017 | 3.3998 | 0.2299
GEN232 | NUC | ST | 1170 | 1174 |  | 4.1146 | 4.6762 | 877.5 | 168 | 168 | 0.0808 | 0.0001 | 0
GEN233 | NUC | ST | 1170 | 1130 |  | 4.0872 | 4.6449 | 877.5 | 168 | 168 | 0.0808 | 0.0001 | 0
GEN234 | KER | GT | 41.9 | 38.4 | 3.623 | 3.9804 | 4.523 | 33.939 | 2 | 3 | 0.0808 | 0.0001 | 0
GEN235 | KER | GT | 115.2 | 129 | 3.623 | 0.72081 | 0.80322 | 56.448 | 3 | 5 | 2431.1738 | 2.9872 | 3.8701
GEN236 | NG | ST | 103.3 | 104 | 2.245 | 0.5911 | 0.65877 | 29.957 | 7 | 8 | 2431.1738 | 2.9872 | 3.8701
GEN237 | NG | ST | 108.8 | 107 | 2.245 | 0.97052 | 1.0812 | 31.552 | 7 | 8 | 2431.1738 | 2.9872 | 3.8701
GEN238 | NG | ST | 119 | 124 | 2.245 | 1.1743 | 1.3078 | 34.51 | 7 | 8 | 2431.1738 | 2.9872 | 3.8701
GEN239 | NG | ST | 100 | 118 | 2.245 | 0.71571 | 0.79754 | 29 | 7 | 8 | 2431.1738 | 2.9872 | 3.8701
GEN240 | RFO | ST | 12.5 | 11 | 10.972 | 1.4565 | 1.6213 | 3.625 | 7 | 8 | 2780.9401 | 5.7354 | 12.9642
GEN241 | BIT | ST | 25 | 23 | 8.276 | 0.15321 | 0.17082 | 7.25 | 9 | 15 | 2780.9401 | 5.7354 | 12.9642
GEN242 | WAT | HY | 177.6 | 225 | 4.708 | 0.35 | 0.35 | 0 |  |  | 0 | 0 | 0
GEN243 | DFO | GT | 23.8 | 28 | 3.623 | 3.1534 | 3.5804 | 11.662 | 2 | 2 | 3862.9039 | 6.0363 | 4.3942
GEN244 | DFO | GT | 23.8 | 28 | 3.623 | 4.1473 | 4.7136 | 11.662 | 2 | 2 | 3862.9039 | 6.0363 | 4.3942
GEN245 | WAT | HY | 100 | 99 | 4.708 | 0.64 | 0.2 | 0 |  |  | 0 | 0 | 0
GEN246 | DFO | IC | 18 | 15 | 8.298 | 0.72081 | 0.80322 | 0 |  |  | 2047.4914 | 30.9536 | 2.3101
GEN247 | BIT | ST | 161.5 | 165 | 8.276 | 0.96582 | 1.0759 | 61.37 | 9 | 15 | 2064.4243 | 4.3551 | 21.9475
GEN248 | BIT | ST | 841.5 | 780 | 5.731 | 3.0134 | 3.421 | 319.77 | 84 | 24 | 2064.4243 | 4.3551 | 21.9475
GEN249 | BIT | ST | 443.9 | 375 | 6.023 | 1.7411 | 1.937 | 168.682 | 9 | 15 | 2064.4243 | 4.3551 | 21.9475
GEN250 | BIT | ST | 443.9 | 375 | 6.023 | 1.7411 | 1.937 | 168.682 | 9 | 15 | 2064.4243 | 4.3551 | 21.9475
GEN251 | BIT | ST | 106.2 | 100 | 8.276 | 0.5699 | 0.63516 | 30.798 | 9 | 15 | 2649.4123 | 5.8264 | 54.4399
GEN252 | NG | GT | 103.5 | 100 | 3.623 | 0.5699 | 0.63516 | 50.715 | 3 | 5 | 1945.6067 | 1.063 | 0.0098
GEN253 | NG | GT | 106.1 | 102 | 3.623 | 1.1743 | 1.3078 | 51.989 | 3 | 5 | 1945.6067 | 1.063 | 0.0098
GEN254 | NG | GT | 99 | 102 | 3.623 | 2.1392 | 2.427 | 48.51 | 3 | 5 | 1945.6067 | 1.063 | 0.0098
GEN255 | DFO | IC | 10.8 | 10 | 8.298 | 0.16731 | 0.18654 | 0 |  |  | 1945.6067 | 1.063 | 0.0098
GEN256 | DFO | GT | 32.6 | 33 | 3.623 | 0.56458 | 0.62924 | 15.974 | 2 | 3 | 2700.3451 | 8.1146 | 16.9919
GEN257 | BIT | ST | 69 | 59 | 8.276 | 0.41807 | 0.46601 | 20.01 | 9 | 15 | 2700.3451 | 8.1146 | 16.9919
GEN258 | BIT | ST | 69 | 56 | 8.276 | 0.87983 | 0.98024 | 20.01 | 9 | 15 | 2700.3451 | 8.1146 | 16.9919
GEN259 | BIT | ST | 69 | 64 | 8.276 | 3.0134 | 3.421 | 20.01 | 9 | 15 | 2700.3451 | 8.1146 | 16.9919
GEN260 | BIT | ST | 69 | 64 | 8.276 | 1.5241 | 1.6964 | 20.01 | 9 | 15 | 2700.3451 | 8.1146 | 16.9919
GEN261 | BIT | ST | 69 | 64 | 8.276 | 1.1081 | 1.2342 | 20.01 | 9 | 15 | 2700.3451 | 8.1146 | 16.9919
GEN262 | BIT | ST | 69 | 64 | 8.276 | 0.54323 | 0.60545 | 20.01 | 9 | 15 | 2700.3451 | 8.1146 | 16.9919
GEN263 | DFO | IC | 10.8 | 8.8 | 8.298 | 0.50016 | 0.55747 | 0 |  |  | 1910.3358 | 3.3767 | 14.6855
GEN264 | BIT | ST | 610.2 | 597 | 5.731 | 2.4058 | 2.73 | 176.958 | 84 | 24 | 1910.3358 | 3.3767 | 14.6855
GEN265 | BIT | ST | 610.2 | 597 | 5.731 | 2.4058 | 2.73 | 335.61 | 84 | 24 | 1910.3358 | 3.3767 | 14.6855
GEN266 | BIT | ST | 610.2 | 597 | 5.731 | 2.4058 | 2.73 | 335.61 | 84 | 24 | 1910.3358 | 3.3767 | 14.6855
GEN267 | BIT | ST | 610.2 | 597 | 5.731 | 2.4058 | 2.73 | 335.61 | 84 | 24 | 1910.3358 | 3.3767 | 14.6855
GEN268 | DFO | IC | 13.5 | 12 | 8.298 | 0.30877 | 0.34422 | 0 |  |  | 1736.9678 | 26.2592 | 1.9942
GEN269 | DFO | IC | 13.5 | 12 | 8.298 | 0.26022 | 0.2901 | 0 |  |  | 1670.8792 | 25.2601 | 1.8942
GEN270 | NG | GT | 18.5 | 22 | 3.623 | 0.28199 | 0.31437 | 9.065 | 2 | 2 | 2089.1305 | 2.7515 | 0.0655
GEN271 | NG | GT | 18.5 | 22 | 3.623 | 0.28199 | 0.31437 | 9.065 | 2 | 2 | 2089.1305 | 2.7515 | 0.0655
GEN272 | NG | GT | 18.5 | 22 | 3.623 | 2.1392 | 2.427 | 9.065 | 2 | 2 | 2089.1305 | 2.7515 | 0.0655
GEN273 | NG | GT | 17.5 | 18 | 3.623 | 0.32295 | 0.36002 | 8.575 | 2 | 2 | 2089.1305 | 2.7515 | 0.0655
GEN274 | NG | GT | 17.5 | 18 | 3.623 | 0.10825 | 0.1207 | 8.575 | 2 | 2 | 2089.1305 | 2.7515 | 0.0655
GEN275 | NG | GT | 17.5 | 18 | 3.623 | 2.4058 | 2.73 | 8.575 | 2 | 2 | 2089.1305 | 2.7515 | 0.0655
GEN276 | NG | GT | 17.5 | 18 | 3.623 | 2.4058 | 2.73 | 8.575 | 2 | 2 | 2089.1305 | 2.7515 | 0.0655
GEN277 | BIT | ST | 219.6 | 205 | 8.276 | 2.4058 | 2.73 | 120.78 | 9 | 15 | 1916.29 | 4.2404 | 36.3515
GEN278 | BIT | ST | 219.6 | 205 | 8.276 | 2.4058 | 2.73 | 120.78 | 9 | 15 | 1916.29 | 4.2404 | 36.3515
GEN279 | BIT | ST | 237.5 | 215 | 8.276 | 1.1303 | 1.2589 | 130.625 | 9 | 15 | 1916.29 | 4.2404 | 36.3515
GEN280 | BIT | ST | 237.5 | 215 | 8.276 | 1.1303 | 1.2589 | 130.625 | 9 | 15 | 1916.29 | 4.2404 | 36.3515
GEN281 | BIT | ST | 615.2 | 585 | 5.731 | 2.4579 | 2.7892 | 338.36 | 84 | 24 | 1916.29 | 4.2404 | 36.3515
GEN282 | NG | CA | 145 | 134 | 3.23 | 0.74617 | 0.83146 | 42.05 | 7 | 8 | 2927.2784 | 0.9473 | 0.2745
GEN283 | NG | CT | 65.3 | 59 | 3.23 | 0.34553 | 0.38518 | 31.997 | 3 | 5 | 2927.2784 | 0.9473 | 0.2745
GEN284 | NG | CT | 65.3 | 59 | 3.23 | 0.34553 | 0.38518 | 31.997 | 3 | 5 | 2927.2784 | 0.9473 | 0.2745
GEN285 | NG | CT | 65.3 | 59 | 3.23 | 0.34553 | 0.38518 | 31.997 | 3 | 5 | 2927.2784 | 0.9473 | 0.2745
GEN286 | DFO | GT | 25.5 | 20 | 3.623 | 0.12012 | 0.13393 | 12.495 | 2 | 2 | 2927.2784 | 0.9473 | 0.2745
GEN287 | DFO | GT | 25.5 | 20 | 3.623 | 0.12012 | 0.13393 | 12.495 | 2 | 2 | 2927.2784 | 0.9473 | 0.2745
GEN288 | DFO | GT | 25.5 | 20 | 3.623 | 0.12012 | 0.13393 | 12.495 | 2 | 2 | 2927.2784 | 0.9473 | 0.2745
GEN289 | SC | ST | 100 | 100 | 8.276 | 1.0856 | 1.2092 | 22 | 9 | 15 | 2524.2765 | 5.8858 | 4.0395
GEN290 | SC | ST | 100 | 100 | 8.276 | 1.0493 | 1.1688 | 22 | 9 | 15 | 2524.2765 | 5.8858 | 4.0395
GEN291 | SC | ST | 125 | 112 | 8.276 | 1.0171 | 1.133 | 27.5 | 9 | 15 | 2524.2765 | 5.8858 | 4.0395
GEN292 | SC | ST | 185 | 175 | 8.276 | 2.3533 | 2.6703 | 40.7 | 9 | 15 | 2524.2765 | 5.8858 | 4.0395
GEN293 | DFO | GT | 19.6 | 26 | 3.623 | 0.74617 | 0.83146 | 9.604 | 2 | 2 | 2542.1625 | 3.9725 | 3.0583
GEN294 | DFO | GT | 19.6 | 27 | 3.623 | 0.28314 | 0.31564 | 9.604 | 2 | 2 | 2011.3486 | 1.8738 | 0.5179
GEN295 | DFO | GT | 19.6 | 27 | 3.623 | 0.20238 | 0.22564 | 9.604 | 2 | 2 | 2011.3486 | 1.8738 | 0.5179
GEN296 | DFO | GT | 19.6 | 27 | 3.623 | 0.34553 | 0.38518 | 9.604 | 2 | 2 | 2011.3486 | 1.8738 | 0.5179
GEN297 | DFO | GT | 26.6 | 26 | 3.623 | 0.15556 | 0.17344 | 13.034 | 2 | 2 | 2407.1772 | 3.7615 | 2.8959
GEN298 | NG | GT | 18 | 19 | 3.623 | 0.11419 | 0.12732 | 14.04 | 2 | 2 | 2038.8117 | 2.9193 | 26.1398
GEN299 | NG | GT | 19.6 | 26 | 3.623 | 0.15556 | 0.17344 | 15.288 | 2 | 2 | 2038.8117 | 2.9193 | 26.1398
GEN300 | DFO | GT | 156 | 153 | 3.623 | 0.84081 | 0.93681 | 121.68 | 4 | 5 | 2038.8117 | 2.9193 | 26.1398
GEN301 | BIT | ST | 171.7 | 156 | 8.276 | 0.8555 | 0.95316 | 65.246 | 9 | 15 | 2038.8117 | 2.9193 | 26.1398
GEN302 | BIT | ST | 171.7 | 156 | 8.276 | 2.1392 | 2.427 | 49.793 | 9 | 15 | 2038.8117 | 2.9193 | 26.1398
GEN303 | BIT | ST | 255 | 243 | 8.276 | 1.2514 | 1.3935 | 96.9 | 9 | 15 | 2038.8117 | 2.9193 | 26.1398
GEN304 | DFO | GT | 19.6 | 26 | 3.623 | 0.15556 | 0.17344 | 9.604 | 2 | 2 | 3565.47 | 5.5715 | 4.2894
GEN305 | DFO | GT | 18 | 19 | 3.623 | 0.11419 | 0.12732 | 13.5 | 2 | 2 | 2207.0508 | 3.5662 | 23.4348
GEN306 | DFO | GT | 17.6 | 20 | 3.623 | 0.16144 | 0.18 | 13.2 | 2 | 2 | 2207.0508 | 3.5662 | 23.4348
GEN307 | BIT | ST | 75 | 83 | 8.276 | 0.47844 | 0.53327 | 19.5 | 9 | 15 | 2207.0508 | 3.5662 | 23.4348
GEN308 | BIT | ST | 75 | 83 | 8.276 | 0.47844 | 0.53327 | 19.5 | 9 | 15 | 2207.0508 | 3.5662 | 23.4348
GEN309 | BIT | ST | 75 | 83 | 8.276 | 0.47844 | 0.53327 | 19.5 | 9 | 15 | 2207.0508 | 3.5662 | 23.4348
GEN310 | DFO | GT | 26.6 | 27 | 3.623 | 0.16144 | 0.18 | 13.034 | 2 | 2 | 2444.6119 | 3.82 | 3.0634
GEN311 | DFO | GT | 26.6 | 27 | 3.623 | 0.16144 | 0.18 | 13.034 | 2 | 2 | 2444.6119 | 3.82 | 3.0634
GEN312 | WAT | HY | 19.6 | 19 | 4.708 | 0.43333 | 0.43333 | 0 |  |  | 0 | 0 | 0
GEN313 | BIT | ST | 936 | 850 | 5.731 | 3.2296 | 3.6672 | 514.8 | 84 | 24 | 1948.5675 | 3.0389 | 1.1091
GEN314 | BIT | ST | 936 | 850 | 5.731 | 3.2296 | 3.6672 | 514.8 | 84 | 24 | 1948.5675 | 3.0389 | 1.1091
GEN315 | DFO | IC | 2.8 | 3 | 8.298 | 0.81667 | 0.90994 | 0 |  |  | 1948.5675 | 3.0389 | 1.1091
GEN316 | DFO | IC | 2.8 | 3 | 8.298 | 1.2514 | 1.3935 | 0 |  |  | 1948.5675 | 3.0389 | 1.1091
GEN317 | DFO | IC | 2.8 | 3 | 8.298 | 0.15556 | 0.17344 | 0 |  |  | 1948.5675 | 3.0389 | 1.1091
GEN318 | DFO | IC | 2.8 | 3 | 8.298 | 0.084409 | 0.094116 | 0 |  |  | 1948.5675 | 3.0389 | 1.1091
GEN319 | NG | GT | 23.6 | 26 | 3.623 | 0.15556 | 0.17344 | 11.564 | 2 | 2 | 1673.3078 | 1.3161 | 0.0488
GEN320 | BIT | ST | 660 | 614 | 5.731 | 2.4682 | 2.801 | 250.8 | 84 | 24 | 1972.0219 | 2.6849 | 19.4162
GEN321 | BIT | ST | 660 | 650 | 5.731 | 2.588 | 2.9372 | 250.8 | 84 | 24 | 1972.0219 | 2.6849 | 19.4162
GEN322 | BIT | ST | 692 | 650 | 5.731 | 2.588 | 2.9372 | 262.96 | 84 | 24 | 1972.0219 | 2.6849 | 19.4162
GEN323 | WAT | HY | 9.6 | 9 | 4.708 | 0.45 | 0.45 | 0 |  |  | 0 | 0 | 0
GEN324 | WAT | HY | 9.6 | 9 | 4.708 | 0.45 | 0.45 | 0 |  |  | 0 | 0 | 0
GEN325 | WAT | HY | 9.6 | 10 | 4.708 | 0.31667 | 0.31667 | 0 |  |  | 0 | 0 | 0
GEN326 | BIT | ST | 125 | 128 | 8.276 | 3.2296 | 3.6672 | 47.5 | 9 | 15 | 2127.6758 | 4.3039 | 29.3623
GEN327 | BIT | ST | 125 | 128 | 8.276 | 3.2296 | 3.6672 | 36.25 | 9 | 15 | 2127.6758 | 4.3039 | 29.3623
GEN328 | BIT | ST | 125 | 130 | 8.276 | 0.72589 | 0.80888 | 47.5 | 9 | 15 | 2127.6758 | 4.3039 | 29.3623
GEN329 | BIT | ST | 187.5 | 180 | 8.276 | 0.97052 | 1.0812 | 71.25 | 9 | 15 | 2127.6758 | 4.3039 | 29.3623
GEN330 | BIT | ST | 187.5 | 180 | 8.276 | 0.97052 | 1.0812 | 71.25 | 9 | 15 | 2127.6758 | 4.3039 | 29.3623
GEN331 | DFO | IC | 2 | 2 | 8.298 | 0.018214 | 0.02031 | 0 |  |  | 2127.6758 | 4.3039 | 29.3623
GEN332 | DFO | IC | 2 | 2 | 8.298 | 0.15556 | 0.17344 | 0 |  |  | 2127.6758 | 4.3039 | 29.3623
GEN333 | DFO | IC | 2 | 2 | 8.298 | 2.059 | 2.336 | 0 |  |  | 2127.6758 | 4.3039 | 29.3623
GEN334 | BIT | ST | 936 | 850 | 5.731 | 3.2296 | 3.6672 | 514.8 | 84 | 24 | 1920.421 | 2.0771 | 26.5066
GEN335 | BIT | ST | 936 | 850 | 5.731 | 3.2296 | 3.6672 | 514.8 | 84 | 24 | 1920.421 | 2.0771 | 26.5066
GEN336 | DFO | IC | 2.8 | 3 | 8.298 | 0.054436 | 0.060698 | 0 |  |  | 1920.421 | 2.0771 | 26.5066
GEN337 | DFO | IC | 2.8 | 3 | 8.298 | 0.054436 | 0.060698 | 0 |  |  | 1920.421 | 2.0771 | 26.5066
GEN338 | DFO | IC | 2.8 | 3 | 8.298 | 0.060446 | 0.067399 | 0 |  |  | 1920.421 | 2.0771 | 26.5066
GEN339 | DFO | GT | 18 | 18 | 3.623 | 0.5821 | 0.64875 | 8.82 | 2 | 2 | 2634.9596 | 4.1175 | 1.5794
GEN340 | DFO | GT | 18 | 18 | 3.623 | 0.5821 | 0.64875 | 8.82 | 2 | 2 | 2634.9596 | 4.1175 | 1.5794
GEN341 | DFO | GT | 18 | 18 | 3.623 | 0.64876 | 0.72299 | 8.82 | 2 | 2 | 2634.9596 | 4.1175 | 1.5794
GEN342 | DFO | GT | 18 | 18 | 3.623 | 0.97052 | 1.0812 | 8.82 | 2 | 2 | 2634.9596 | 4.1175 | 1.5794
GEN343 | BIT | ST | 363.3 | 334 | 6.023 | 1.6033 | 1.7843 | 199.815 | 9 | 15 | 1774.5035 | 2.7404 | 20.5763
GEN344 | BIT | ST | 405 | 390 | 6.023 | 1.7883 | 1.9892 | 222.75 | 9 | 15 | 1774.5035 | 2.7404 | 20.5763
GEN345 | BIT | ST | 790.4 | 759 | 5.731 | 2.9817 | 3.385 | 434.72 | 84 | 24 | 1774.5035 | 2.7404 | 20.5763
GEN346 | DFO | IC | 2.8 | 2.8 | 8.298 | 0.017002 | 0.018959 | 0 |  |  | 1774.5035 | 2.7404 | 20.5763
GEN347 | DFO | IC | 2.8 | 2.8 | 8.298 | 3.2296 | 3.6672 | 0 |  |  | 1774.5035 | 2.7404 | 20.5763
GEN348 | DFO | IC | 2.8 | 2.7 | 8.298 | 3.2296 | 3.6672 | 0 |  |  | 1774.5035 | 2.7404 | 20.5763
GEN349 | DFO | GT | 18.6 | 18 | 3.623 | 0.10825 | 0.1207 | 9.114 | 2 | 2 | 2417.2362 | 3.7772 | 2.9422
GEN350 | DFO | GT | 18.6 | 18 | 3.623 | 0.10825 | 0.1207 | 9.114 | 2 | 2 | 2417.2362 | 3.7772 | 2.9422
GEN351 | DFO | GT | 18 | 18 | 3.623 | 0.10825 | 0.1207 | 8.82 | 2 | 2 | 2646.5616 | 4.1356 | 2.4095
GEN352 | DFO | GT | 18 | 18 | 3.623 | 0.10825 | 0.1207 | 8.82 | 2 | 2 | 2646.5616 | 4.1356 | 2.4095
GEN353 | DFO | GT | 18 | 18 | 3.623 | 0.10825 | 0.1207 | 8.82 | 2 | 2 | 2646.5616 | 4.1356 | 2.4095
GEN354 | DFO | GT | 18 | 18 | 3.623 | 0.10825 | 0.1207 | 8.82 | 2 | 2 | 2646.5616 | 4.1356 | 2.4095
GEN355 | DFO | GT | 18 | 18 | 3.623 | 0.10825 | 0.1207 | 8.82 | 2 | 2 | 2664.9029 | 4.1643 | 3.2098
GEN356 | DFO | GT | 18 | 18 | 3.623 | 0.10825 | 0.1207 | 8.82 | 2 | 2 | 2664.9029 | 4.1643 | 3.2098
GEN357 | DFO | GT | 18 | 18 | 3.623 | 1.5461 | 1.7207 | 8.82 | 2 | 2 | 2572.9954 | 4.0206 | 3.1167
GEN358 | DFO | GT | 18 | 18 | 3.623 | 1.6069 | 1.7882 | 8.82 | 2 | 2 | 2572.9954 | 4.0206 | 3.1167
GEN359 | DFO | GT | 18.6 | 18 | 3.623 | 2.9179 | 3.3124 | 9.114 | 2 | 2 | 2386.6556 | 3.7295 | 2.9044
GEN360 | DFO | GT | 24 | 24 | 3.623 | 0.14378 | 0.16031 | 18 | 2 | 2 | 1972.5372 | 4.1421 | 11.744
GEN361 | DFO | GT | 24 | 24 | 3.623 | 0.14378 | 0.16031 | 18 | 2 | 2 | 1972.5372 | 4.1421 | 11.744
GEN362 | DFO | GT | 24 | 24 | 3.623 | 0.14378 | 0.16031 | 18 | 2 | 2 | 1972.5372 | 4.1421 | 11.744
GEN363 | DFO | GT | 24 | 24 | 3.623 | 0.14378 | 0.16031 | 18 | 2 | 2 | 1972.5372 | 4.1421 | 11.744
GEN364 | RFO | ST | 850.5 | 820 | 10.972 | 3.138 | 3.5629 | 221.13 | 7 | 8 | 1972.5372 | 4.1421 | 11.744
GEN365 | RFO | ST | 850.5 | 820 | 10.972 | 3.138 | 3.5629 | 221.13 | 7 | 8 | 1972.5372 | 4.1421 | 11.744
GEN366 | DFO | ST | 17.2 | 15 | 10.972 | 0.090381 | 0.10077 | 9.46 | 7 | 8 | 1843.3186 | 2.4785 | 24.5391
GEN367 | BIT | ST | 819 | 766 | 5.731 | 2.969 | 3.3705 | 450.45 | 84 | 24 | 1843.3186 | 2.4785 | 24.5391
GEN368 | BIT | ST | 805.5 | 759 | 5.731 | 2.9467 | 3.3451 | 443.025 | 84 | 24 | 1843.3186 | 2.4785 | 24.5391
GEN369 | BIT | ST | 90 | 82 | 8.276 | 0.51637 | 0.57553 | 26.1 | 9 | 15 | 2836.9983 | 3.5874 | 34.1521
GEN370 | BIT | ST | 90 | 82 | 8.276 | 0.51637 | 0.57553 | 26.1 | 9 | 15 | 2836.9983 | 3.5874 | 34.1521
GEN371 | BIT | ST | 103.5 | 93 | 8.276 | 0.53251 | 0.59351 | 30.015 | 9 | 15 | 2836.9983 | 3.5874 | 34.1521
GEN372 | DFO | GT | 23.65 | 23.65 | 3.623 | 0.14555 | 0.16228 | 11.5885 | 2 | 2 | 2836.9983 | 3.5874 | 34.1521
GEN373 | DFO | GT | 23.65 | 23.65 | 3.623 | 0.15203 | 0.1695 | 11.5885 | 2 | 2 | 2836.9983 | 3.5874 | 34.1521
GEN374 | BIT | ST | 156.2 | 134 | 8.276 | 0.74617 | 0.83146 | 45.298 | 9 | 15 | 2836.9983 | 3.5874 | 34.1521
GEN375 | BIT | ST | 156.2 | 134 | 8.276 | 0.74617 | 0.83146 | 45.298 | 9 | 15 | 2836.9983 | 3.5874 | 34.1521
GEN376 | DFO | IC | 5.5 | 3 | 8.298 | 0.060446 | 0.067399 | 0 |  |  | 2836.9983 | 3.5874 | 34.1521
GEN377 | DFO | IC | 5.5 | 2 | 8.298 | 0.066448 | 0.074091 | 0 |  |  | 2836.9983 | 3.5874 | 34.1521
GEN378 | DFO | GT | 18.6 | 18 | 3.623 | 0.10825 | 0.1207 | 9.114 | 2 | 2 | 2319.0341 | 3.6238 | 2.8115
GEN379 | DFO | GT | 18.6 | 18 | 3.623 | 0.10825 | 0.1207 | 9.114 | 2 | 2 | 2319.0341 | 3.6238 | 2.8115
GEN380 | DFO | GT | 18 | 18 | 3.623 | 0.10825 | 0.1207 | 8.82 | 2 | 2 | 2706.8299 | 4.2298 | 3.2884
GEN381 | DFO | GT | 18 | 18 | 3.623 | 0.10825 | 0.1207 | 8.82 | 2 | 2 | 2706.8299 | 4.2298 | 3.2884
GEN382 | DFO | GT | 18.6 | 18 | 3.623 | 0.10825 | 0.1207 | 11.532 | 2 | 2 | 2014.1189 | 3.1473 | 2.3937
GEN383 | DFO | GT | 18.6 | 18 | 3.623 | 0.10825 | 0.1207 | 11.532 | 2 | 2 | 2014.1189 | 3.1473 | 2.3937
GEN384 | DFO | GT | 18.6 | 18 | 3.623 | 0.10825 | 0.1207 | 11.532 | 2 | 2 | 2014.1189 | 3.1473 | 2.3937
GEN385 | BIT | ST | 187.5 | 147 | 8.276 | 0.81122 | 0.90388 | 54.375 | 9 | 15 | 2416.8013 | 4.1651 | 9.872
GEN386 | RFO | ST | 230 | 211 | 10.972 | 1.1126 | 1.2391 | 66.7 | 7 | 8 | 2416.8013 | 4.1651 | 9.872
GEN387 | DFO | IC | 2.8 | 2.7 | 8.298 | 0.1023 | 0.11406 | 0 |  |  | 2416.8013 | 4.1651 | 9.872
GEN388 | DFO | GT | 18.6 | 18 | 3.623 | 2.8754 | 3.264 | 9.114 | 2 | 2 | 2677.6121 | 4.1841 | 3.1822
GEN389 | DFO | GT | 18.6 | 18 | 3.623 | 2.3255 | 2.6387 | 9.114 | 2 | 2 | 2677.6121 | 4.1841 | 3.1822
GEN390 | DFO | GT | 18.6 | 18 | 3.623 | 0.10825 | 0.1207 | 9.114 | 2 | 2 | 2677.6121 | 4.1841 | 3.1822
GEN391 | DFO | GT | 21.3 | 20 | 3.623 | 2.8841 | 3.2739 | 10.437 | 2 | 2 | 2677.6121 | 4.1841 | 3.1822
GEN392 | BIT | ST | 353.6 | 288 | 6.023 | 2.9288 | 3.3248 | 102.544 | 84 | 24 | 2665.6259 | 3.6821 | 5.0055
GEN393 | BIT | ST | 353.6 | 318 | 6.023 | 1.5461 | 1.7207 | 102.544 | 84 | 24 | 2665.6259 | 3.6821 | 5.0055
GEN394 | RFO | ST | 391 | 380 | 10.972 | 1.757 | 1.9546 | 113.39 | 7 | 8 | 2665.6259 | 3.6821 | 5.0055
GEN395 | RFO | ST | 391 | 380 | 10.972 | 1.757 | 1.9546 | 113.39 | 7 | 8 | 2665.6259 | 3.6821 | 5.0055
GEN396 | DFO | GT | 21.3 | 20 | 3.623 | 0.12012 | 0.13393 | 10.437 | 2 | 2 | 2665.6259 | 3.6821 | 5.0055
GEN397 | DFO | GT | 21.3 | 20 | 3.623 | 0.12012 | 0.13393 | 10.437 | 2 | 2 | 2665.6259 | 3.6821 | 5.0055
GEN398 | DFO | GT | 18.6 | 18 | 3.623 | 0.48388 | 0.53933 | 9.114 | 2 | 2 | 2665.6259 | 3.6821 | 5.0055
GEN399 | DFO | GT | 18.6 | 18 | 3.623 | 0.62267 | 0.69393 | 9.114 | 2 | 2 | 2665.6259 | 3.6821 | 5.0055
GEN400 | DFO | GT | 21.3 | 20 | 3.623 | 0.12012 | 0.13393 | 13.206 | 2 | 2 | 1991.4113 | 3.1118 | 2.3667
GEN401 | DFO | GT | 21.3 | 20 | 3.623 | 0.12012 | 0.13393 | 13.206 | 2 | 2 | 1991.4113 | 3.1118 | 2.3667
GEN402 | DFO | GT | 21.3 | 20 | 3.623 | 0.12012 | 0.13393 | 13.206 | 2 | 2 | 1991.4113 | 3.1118 | 2.3667
GEN403 | DFO | GT | 21.3 | 20 | 3.623 | 0.12012 | 0.13393 | 15.975 | 2 | 2 | 1797.4596 | 2.8088 | 2.1362
GEN404 | DFO | GT | 21.3 | 20 | 3.623 | 0.12012 | 0.13393 | 15.975 | 2 | 2 | 1797.4596 | 2.8088 | 2.1362
GEN405 | DFO | GT | 21.3 | 20 | 3.623 | 0.12012 | 0.13393 | 15.975 | 2 | 2 | 1797.4596 | 2.8088 | 2.1362
GEN406 | WAT | PS | 100 | 134 | 2.11 | 0.74617 | 0.83146 | 0 |  |  | 0 | 0 | 0
GEN407 | WAT | PS | 100 | 133 | 2.11 | 0.74111 | 0.82583 | 0 |  |  | 0 | 0 | 0
GEN408 | WAT | PS | 100 | 134 | 2.11 | 0.74617 | 0.83146 | 0 |  |  | 0 | 0 | 0
GEN409 | WAT | PS | 100 | 134 | 2.11 | 0.79633 | 0.8873 | 0 |  |  | 0 | 0 | 0
GEN410 | WAT | PS | 100 | 134 | 2.11 | 1.1126 | 1.2391 | 0 |  |  | 0 | 0 | 0
GEN411 | WAT | PS | 100 | 133 | 2.11 | 0.74111 | 0.82583 | 0 |  |  | 0 | 0 | 0
GEN412 | WAT | PS | 100 | 134 | 2.11 | 0.74617 | 0.83146 | 0 |  |  | 0 | 0 | 0
GEN413 | WAT | PS | 100 | 134 | 2.11 | 0.74617 | 0.83146 | 0 |  |  | 0 | 0 | 0
GEN414 | NUC | ST | 1152 | 1138 |  | 4.0257 | 4.5747 | 864 | 168 | 168 | 0 | 0 | 0
GEN415 | NUC | ST | 1152 | 1138 |  | 4.0257 | 4.5747 | 864 | 168 | 168 | 0 | 0 | 0
GEN416 | DFO | GT | 65.9 | 66 | 3.623 | 1.4022 | 1.561 | 32.291 | 3 | 5 | 2244.9404 | 3.508 | 2.668
GEN417 | DFO | GT | 65.9 | 66 | 3.623 | 1.5167 | 1.6882 | 32.291 | 3 | 5 | 2244.9404 | 3.508 | 2.668
GEN418 | DFO | GT | 18.6 | 18 | 3.623 | 1.757 | 1.9546 | 11.532 | 2 | 2 | 2175.0957 | 2.7921 | 5.5081
GEN419 | DFO | GT | 21.3 | 20 | 3.623 | 1.757 | 1.9546 | 13.206 | 2 | 2 | 2175.0957 | 2.7921 | 5.5081
GEN420 | RFO | ST | 190.4 | 175 | 10.972 | 1.0079 | 1.1227 | 41.888 | 7 | 8 | 2175.0957 | 2.7921 | 5.5081
GEN421 | DFO | IC | 2.8 | 2.7 | 8.298 | 0.1023 | 0.11406 | 0 |  |  | 2175.0957 | 2.7921 | 5.5081
GEN422 | DFO | GT | 18.6 | 18 | 3.623 | 0.10825 | 0.1207 | 9.114 | 2 | 2 | 2060.002 | 3.219 | 2.4482
GEN423 | DFO | GT | 18.6 | 18 | 3.623 | 0.10825 | 0.1207 | 9.114 | 2 | 2 | 2060.002 | 3.219 | 2.4482
GEN424 | DFO | GT | 18.6 | 18 | 3.623 | 0.10825 | 0.1207 | 9.114 | 2 | 2 | 2060.002 | 3.219 | 2.4482
GEN425 | DFO | GT | 18.6 | 18 | 3.623 | 0.10825 | 0.1207 | 9.114 | 2 | 2 | 2060.002 | 3.219 | 2.4482
GEN426 | WAT | HY | 32 | 33 | 4.708 | 0.33333 | 0.33333 | 0 |  |  | 0 | 0 | 0
GEN427 | WAT | HY | 37.5 | 37.5 | 4.708 | 0.33333 | 0.33333 | 0 |  |  | 0 | 0 | 0
GEN428 | WAT | HY | 38.5 | 37.5 | 4.708 | 0.33333 | 0.33333 | 0 |  |  | 0 | 0 | 0
GEN429 | WAT | HY | 37.5 | 37.5 | 4.708 | 0.33333 | 0.33333 | 0 |  |  | 0 | 0 | 0
GEN430 | WAT | HY | 32 | 33 | 4.708 | 2.2333 | 2.2333 | 0 |  |  | 0 | 0 | 0
GEN431 | WAT | HY | 33 | 32 | 4.708 | 2.2167 | 2.2167 | 0 |  |  | 0 | 0 | 0
GEN432 | WAT | HY | 32 | 32 | 4.708 | 2.2333 | 2.2333 | 0 |  |  | 0 | 0 | 0
GEN433 | WAT | HY | 32 | 32 | 4.708 | 2.2333 | 2.2333 | 0 |  |  | 0 | 0 | 0
GEN434 | WAT | HY | 32 | 32 | 4.708 | 2.2333 | 2.2333 | 0 |  |  | 0 | 0 | 0
GEN435 | WAT | HY | 33 | 32 | 4.708 | 2.2167 | 2.2167 | 0 |  |  | 0 | 0 | 0
GEN436 | WAT | HY | 37.5 | 37.5 | 4.708 | 2.2333 | 2.2333 | 0 |  |  | 0 | 0 | 0
GEN437 | WAT | HY | 38.5 | 37.5 | 4.708 | 2.2333 | 2.2333 | 0 |  |  | 0 | 0 | 0
GEN438 | WC | ST | 50 | 46 | 8.276 | 3.2448 | 3.6844 | 14.5 | 9 | 15 | 2967.4182 | 3.8233 | 38.3991
GEN439 | NG | GT | 44 | 47 | 3.623 | 3.1993 | 3.6326 | 21.56 | 2 | 3 | 2967.4182 | 3.8233 | 38.3991
GEN440 | BIT | ST | 163.2 | 180 | 8.276 | 0.97052 | 1.0812 | 62.016 | 9 | 15 | 2050.1551 | 3.4962 | 30.4383
GEN441 | BIT | ST | 156.2 | 176 | 8.276 | 0.95166 | 1.0602 | 59.356 | 9 | 15 | 2050.1551 | 3.4962 | 30.4383
GEN442 | BIT | ST | 576 | 570 | 6.023 | 2.311 | 2.6223 | 218.88 | 84 | 24 | 2021.9971 | 4.0239 | 33.5804
GEN443 | BIT | ST | 576 | 570 | 6.023 | 2.311 | 2.6223 | 218.88 | 84 | 24 | 2021.9971 | 4.0239 | 33.5804
GEN444 | BIT | ST | 576 | 570 | 6.023 | 2.311 | 2.6223 | 218.88 | 84 | 24 | 2021.9971 | 4.0239 | 33.5804
GEN445 | DFO | ST | 74.7 | 82 | 10.972 | 0.47299 | 0.5272 | 28.386 | 7 | 8 | 2044.7603 | 2.8139 | 1.7528
GEN446 | BIT | ST | 299.2 | 82 | 8.276 | 0.47299 | 0.5272 | 82 | 9 | 15 | 2044.7603 | 2.8139 | 1.7528
GEN447 | WAT | HY | 30 | 5.3 | 4.708 | 0.3 | 0.3 | 0 |  |  | 0 | 0 | 0
GEN448 | WAT | HY | 18.7 | 7.1 | 4.708 | 0.3 | 0.3 | 0 |  |  | 0 | 0 | 0
GEN449 | WAT | HY | 18.7 | 7.1 | 4.708 | 0.3 | 0.3 | 0 |  |  | 0 | 0 | 0
GEN450 | WAT | HY | 18.7 | 7.1 | 4.708 | 0.55 | 0.55 | 0 |  |  | 0 | 0 | 0
GEN451 | WAT | HY | 18.7 | 7.1 | 4.708 | 0.625 | 0.625 | 0 |  |  | 0 | 0 | 0
GEN452 | BIT | ST | 237.5 | 235 | 8.276 | 1.2174 | 1.3558 | 130.625 | 9 | 15 | 1873.7505 | 3.7295 | 13.3687
GEN453 | BIT | ST | 237.5 | 235 | 8.276 | 1.2174 | 1.3558 | 130.625 | 9 | 15 | 1873.7505 | 3.7295 | 13.3687
GEN454 | BIT | ST | 237.5 | 235 | 8.276 | 1.2174 | 1.3558 | 130.625 | 9 | 15 | 1873.7505 | 3.7295 | 13.3687
GEN455 | BIT | ST | 100 | 95 | 8.276 | 0.54323 | 0.60545 | 26 | 9 | 15 | 2171.2286 | 4.8316 | 15.0229
GEN456 | BIT | ST | 237.5 | 240 | 8.276 | 1.2387 | 1.3794 | 61.75 | 9 | 15 | 2171.2286 | 4.8316 | 15.0229
GEN457 | WAT | HY | 40 | 4.5 | 4.708 | 0.53333 | 0.53333 | 0 |  |  | 0 | 0 | 0
GEN458 | WAT | HY | 3.6 | 1.4 | 4.708 | 0.53333 | 0.53333 | 0 |  |  | 0 | 0 | 0
GEN459 | WAT | HY | 22.5 | 6 | 4.708 | 0.53333 | 0.53333 | 0 |  |  | 0 | 0 | 0
GEN460 | WAT | HY | 150.1 | 174 | 4.708 | 0.625 | 0.625 | 0 |  |  | 0 | 0 | 0
GEN461 | WAT | HY | 150.1 | 174 | 4.708 | 0.625 | 0.625 | 0 |  |  | 0 | 0 | 0
GEN462 | WAT | PS | 66 | 66 | 2.11 | 0.38475 | 0.42889 | 0 |  |  | 0 | 0 | 0
GEN463 | WAT | PS | 115.3 | 106 | 2.11 | 0.60165 | 0.67053 | 0 |  |  | 0 | 0 | 0
GEN464 | WAT | PS | 66 | 66 | 2.11 | 0.89915 | 1.0017 | 0 |  |  | 0 | 0 | 0
GEN465 | DFO | GT | 27 | 33 | 3.623 | 0.89915 | 1.0017 | 13.23 | 2 | 2 | 3358.8573 | 5.2487 | 3.9862
GEN466 | BIT | ST | 92 | 88 | 8.276 | 2.311 | 2.6223 | 20.24 | 9 | 15 | 2475.006 | 3.854 | 12.9453
GEN467 | BIT | ST | 92 | 88 | 8.276 | 2.311 | 2.6223 | 20.24 | 9 | 15 | 2475.006 | 3.854 | 12.9453
GEN468 | BIT | ST | 92 | 88 | 8.276 | 2.311 | 2.6223 | 26.68 | 9 | 15 | 2475.006 | 3.854 | 12.9453
GEN469 | BIT | ST | 110 | 102 | 8.276 | 0.58051 | 0.64698 | 24.2 | 9 | 15 | 2475.006 | 3.854 | 12.9453
GEN470 | BIT | ST | 110 | 102 | 8.276 | 0.58051 | 0.64698 | 24.2 | 9 | 15 | 2475.006 | 3.854 | 12.9453
GEN471 | BIT | ST | 110 | 102 | 8.276 | 0.58051 | 0.64698 | 24.2 | 9 | 15 | 2475.006 | 3.854 | 12.9453
GEN472 | SC | ST | 69 | 74 | 8.276 | 0.51097 | 0.56952 | 17.94 | 9 | 15 | 2247.7181 | 5.0173 | 15.1856
GEN473 | SC | ST | 185.2 | 160 | 8.276 | 0.87498 | 0.97484 | 48.152 | 9 | 15 | 2247.7181 | 5.0173 | 15.1856
GEN474 | NG | CC | 219.4 | 232 | 3.23 | 1.2046 | 1.3415 | 92.148 | 4 | 6 | 1966.6405 | 2.4403 | 17.3335
GEN475 | NG | CC | 227.2 | 235 | 3.23 | 1.2174 | 1.3558 | 95.424 | 4 | 6 | 1966.6405 | 2.4403 | 17.3335
GEN476 | SC | ST | 112.5 | 105 | 8.276 | 1.2174 | 1.3558 | 42.75 | 9 | 15 | 1966.6405 | 2.4403 | 17.3335
GEN477 | SC | ST | 187.5 | 171 | 8.276 | 1.2174 | 1.3558 | 71.25 | 9 | 15 | 1966.6405 | 2.4403 | 17.3335
GEN478 | SC | ST | 359 | 317 | 6.023 | 1.5424 | 1.7167 | 136.42 | 9 | 15 | 1966.6405 | 2.4403 | 17.3335
GEN479 | SC | ST | 359 | 317 | 6.023 | 1.5424 | 1.7167 | 104.11 | 9 | 15 | 1966.6405 | 2.4403 | 17.3335
GEN480 | SC | ST | 359 | 317 | 6.023 | 1.5424 | 1.7167 | 104.11 | 9 | 15 | 1966.6405 | 2.4403 | 17.3335
GEN481 | SC | ST | 359 | 317 | 6.023 | 1.5424 | 1.7167 | 104.11 | 9 | 15 | 1966.6405 | 2.4403 | 17.3335
GEN482 | SC | ST | 693.9 | 671 | 5.731 | 2.6588 | 3.0176 | 263.682 | 9 | 15 | 1966.6405 | 2.4403 | 17.3335
GEN483 | WAT | HY | 7.5 | 2 | 4.708 | 0.1 | 0.1 | 0 |  |  | 0 | 0 | 0
GEN484 | DFO | GT | 20.7 | 18 | 3.623 | 0.94218 | 1.0496 | 10.143 | 2 | 2 | 2756.7117 | 4.3077 | 3.1384
GEN485 | DFO | GT | 20.7 | 18 | 3.623 | 0.94218 | 1.0496 | 10.143 | 2 | 2 | 2756.7117 | 4.3077 | 3.1384
GEN486 | DFO | GT | 20.7 | 18 | 3.623 | 0.28199 | 0.31437 | 10.143 | 2 | 2 | 2756.7117 | 4.3077 | 3.1384
GEN487 | DFO | GT | 20.7 | 18 | 3.623 | 0.60165 | 0.67053 | 10.143 | 2 | 2 | 2756.7117 | 4.3077 | 3.1384
GEN488 | DFO | GT | 20.7 | 19 | 3.623 | 0.38475 | 0.42889 | 10.143 | 2 | 2 | 2773.2254 | 4.3335 | 3.156
GEN489 | DFO | GT | 20.7 | 19 | 3.623 | 0.11419 | 0.12732 | 10.143 | 2 | 2 | 2773.2254 | 4.3335 | 3.156
GEN490 | DFO | GT | 20.7 | 19 | 3.623 | 0.11419 | 0.12732 | 10.143 | 2 | 2 | 2773.2254 | 4.3335 | 3.156
GEN491 | DFO | GT | 20.7 | 19 | 3.623 | 0.11419 | 0.12732 | 10.143 | 2 | 2 | 2773.2254 | 4.3335 | 3.156
GEN492 | NG | GT | 18.5 | 19 | 3.623 | 0.11419 | 0.12732 | 13.875 | 2 | 2 | 2231.013 | 3.7097 | 15.9433
GEN493 | NG | GT | 100 | 100 | 3.623 | 0.5699 | 0.63516 | 75 | 3 | 5 | 2231.013 | 3.7097 | 15.9433
GEN494 | BIT | ST | 112.5 | 111 | 8.276 | 0.6279 | 0.69976 | 29.25 | 9 | 15 | 2231.013 | 3.7097 | 15.9433
GEN495 | BIT | ST | 112.5 | 111 | 8.276 | 0.6279 | 0.69976 | 29.25 | 9 | 15 | 2231.013 | 3.7097 | 15.9433
GEN496 | BIT | ST | 185.2 | 162 | 8.276 | 0.88467 | 0.98563 | 48.152 | 9 | 15 | 2231.013 | 3.7097 | 15.9433
GEN497 | BIT | ST | 239.3 | 221 | 8.276 | 1.1568 | 1.2883 | 62.218 | 84 | 24 | 2231.013 | 3.7097 | 15.9433
GEN498 | NG | CA | 613 | 545 | 3.23 | 2.222 | 2.5212 | 337.15 | 3.5 | 5.5 | 1294.3371 | 1.0833 | 3.384
GEN499 | DFO | CT | 96 | 96 | 3.23 | 0.58051 | 0.64698 | 77.76 | 3 | 5 | 1294.3371 | 1.0833 | 3.384
GEN500 | NG | ST | 113.6 | 95 | 2.245 | 0.58051 | 0.64698 | 62.48 | 7 | 8 | 1294.3371 | 1.0833 | 3.384
GEN501 | NG | ST | 239.3 | 221 | 2.245 | 1.1568 | 1.2883 | 131.615 | 7 | 8 | 1294.3371 | 1.0833 | 3.384
GEN502 | RFO | ST | 882 | 801 | 10.972 | 3.0792 | 3.4959 | 485.1 | 7 | 8 | 1294.3371 | 1.0833 | 3.384
GEN503 | NUC | ST | 847.5 | 799 |  | 3.0729 | 3.4888 | 635.625 | 168 | 168 | 0 | 0 | 0
GEN504 | NUC | ST | 847.5 | 799 |  | 3.0729 | 3.4888 | 635.625 | 168 | 168 | 0 | 0 | 0
GEN505 | BIT | ST | 187.5 | 162 | 8.276 | 1.2174 | 1.3558 | 48.75 | 9 | 15 | 1944.7572 | 3.8633 | 16.7735
GEN506 | BIT | ST | 187.5 | 173 | 8.276 | 0.93743 | 1.0443 | 48.75 | 9 | 15 | 1944.7572 | 3.8633 | 16.7735
GEN507 | RFO | ST | 882 | 820 | 10.972 | 3.138 | 3.5629 | 229.32 | 7 | 8 | 1944.7572 | 3.8633 | 16.7735
GEN508 | RFO | ST | 882 | 820 | 10.972 | 3.138 | 3.5629 | 255.78 | 7 | 8 | 1944.7572 | 3.8633 | 16.7735
GEN509 | WAT | HY | 12 | 14 | 4.708 | 2.2 | 2.5 | 0 |  |  | 0 | 0 | 0
GEN510 | WAT | HY | 32 | 37 | 4.708 | 2.2 | 2.5 | 0 |  |  | 0 | 0 | 0
GEN511 | WAT | HY | 32 | 37 | 4.708 | 2.2 | 2.7 | 0 |  |  | 0 | 0 | 0
GEN512 | WAT | HY | 32 | 37 | 4.708 | 4.7 | 4.1 | 0 |  |  | 0 | 0 | 0
GEN513 | WAT | HY | 32 | 37 | 4.708 | 0.033333 | 0.033333 | 0 |  |  | 0 | 0 | 0
GEN514 | WAT | HY | 32 | 37 | 4.708 | 0.3 | 0.3 | 0 |  |  | 0 | 0 | 0
GEN515 | WAT | HY | 32 | 37 | 4.708 | 0.3 | 0.3 | 0 |  |  | 0 | 0 | 0
GEN516 | WAT | HY | 14 | 15.6 | 4.708 | 0.3 | 0.3 | 0 |  |  | 0 | 0 | 0
GEN517 | BIT | ST | 816.3 | 800 | 5.731 | 3.0761 | 3.4923 | 448.965 | 84 | 24 | 1884.6659 | 3.6659 | 11.9034
GEN518 | BIT | ST | 816.3 | 800 | 5.731 | 3.0761 | 3.4923 | 448.965 | 84 | 24 | 1884.6659 | 3.6659 | 11.9034
GEN519 | BIT | ST | 1300 | 1300 | 5.731 | 4.4072 | 5.0107 | 715 | 84 | 24 | 1884.6659 | 3.6659 | 11.9034
GEN520 | BIT | ST | 219.6 | 200 | 8.276 | 1.063 | 1.184 | 83.448 | 9 | 15 | 1981.9977 | 3.4869 | 12.4394
GEN521 | BIT | ST | 219.6 | 200 | 8.276 | 1.063 | 1.184 | 83.448 | 9 | 15 | 1981.9977 | 3.4869 | 12.4394
GEN522 | BIT | ST | 152.5 | 150 | 8.276 | 0.82605 | 0.92039 | 57.95 | 9 | 15 | 1967.1708 | 3.4774 | 15.2803
GEN523 | BIT | ST | 152.5 | 150 | 8.276 | 0.89915 | 1.0017 | 57.95 | 9 | 15 | 1967.1708 | 3.4774 | 15.2803
GEN524 | BIT | ST | 152.5 | 150 | 8.276 | 0.89915 | 1.0017 | 57.95 | 9 | 15 | 1967.1708 | 3.4774 | 15.2803
GEN525 | BIT | ST | 152.5 | 150 | 8.276 | 0.82605 | 0.92039 | 57.95 | 9 | 15 | 1967.1708 | 3.4774 | 15.2803
GEN526 | BIT | ST | 495.5 | 450 | 6.023 | 1.9598 | 2.1788 | 188.29 | 84 | 24 | 1967.1708 | 3.4774 | 15.2803
GEN527 | BIT | ST | 69 | 76 | 8.276 | 1.1215 | 1.2491 | 15.18 | 9 | 15 | 2417.8445 | 4.6743 | 31.6973
GEN528 | BIT | ST | 69 | 76 | 8.276 | 2.2363 | 2.5374 | 15.18 | 9 | 15 | 2417.8445 | 4.6743 | 31.6973
GEN529 | BIT | ST | 140.2 | 140 | 8.276 | 0.77636 | 0.86507 | 30.844 | 9 | 15 | 2417.8445 | 4.6743 | 31.6973
GEN530 | BIT | ST | 576 | 552 | 6.023 | 2.247 | 2.5496 | 316.8 | 84 | 24 | 1906.0958 | 2.5745 | 23.4592
GEN531 | BIT | ST | 576 | 555 | 6.023 | 2.2577 | 2.5618 | 316.8 | 84 | 24 | 1906.0958 | 2.5745 | 23.4592
GEN532 | BIT | ST | 684 | 662 | 5.731 | 2.8841 | 3.2739 | 259.92 | 84 | 24 | 1962.0492 | 2.9315 | 0.7214
GEN533 | BIT | ST | 684 | 652 | 5.731 | 3.0448 | 3.4567 | 259.92 | 84 | 24 | 1962.0492 | 2.9315 | 0.7214
GEN534 | BIT | ST | 684 | 661 | 5.731 | 2.6555 | 3.0138 | 259.92 | 84 | 24 | 1962.0492 | 2.9315 | 0.7214
GEN535 | BIT | ST | 35 | 48 | 8.276 | 0.88467 | 0.98563 | 10.15 | 9 | 15 | 2860.2575 | 8.5191 | 20.1613
GEN536 | BIT | ST | 50 | 55 | 8.276 | 0.93743 | 1.0443 | 13 | 84 | 24 | 2261.9864 | 7.961 | 16.0507
GEN537 | BIT | ST | 163.2 | 188 | 8.276 | 2.9179 | 3.3124 | 42.432 | 84 | 24 | 2261.9864 | 7.961 | 16.0507
GEN538 | BIT | ST | 816.3 | 800 | 5.731 | 3.0761 | 3.4923 | 448.965 | 84 | 24 | 1904.193 | 5.778 | 15.5124
GEN539 | BIT | ST | 816.3 | 800 | 5.731 | 3.0761 | 3.4923 | 448.965 | 84 | 24 | 1904.193 | 5.778 | 15.5124
GEN540 | JF | GT | 18.5 | 16 | 3.623 | 0.21981 | 0.24507 | 13.875 | 2 | 2 | 2238.6895 | 4.1913 | 0.6451
GEN541 | SC | ST | 570.2 | 536 | 6.023 | 2.1897 | 2.4845 | 148.252 | 9 | 15 | 2238.6895 | 4.1913 | 0.6451
GEN542 | SC | ST | 570.2 | 536 | 6.023 | 2.1897 | 2.4845 | 148.252 | 9 | 15 | 2238.6895 | 4.1913 | 0.6451
GEN543 | SC | ST | 522 | 536 | 6.023 | 2.1897 | 2.4845 | 135.72 | 9 | 15 | 2238.6895 | 4.1913 | 0.6451
GEN544 | NG | GT | 96 | 96 | 3.623 | 0.54858 | 0.61141 | 47.04 | 3 | 5 | 1953.9121 | 2.8173 | 0.0188
GEN545 | NUC | ST | 1152 | 1084 |  | 3.8879 | 4.4175 | 864 | 168 | 168 | 0 | 0 | 0
GEN546 | NUC | ST | 1133.3 | 1107 |  | 3.9473 | 4.4852 | 849.975 | 168 | 168 | 0 | 0 | 0
GEN547 | BIT | ST | 684 | 650 | 0.0307 | 2.588 | 2.9372 | 259.92 | 84 | 24 | 1984.6048 | 2.2123 | 10.6662
GEN548 | BIT | ST | 684 | 650 | 0.0307 | 2.588 | 2.9372 | 259.92 | 84 | 24 | 1984.6048 | 2.2123 | 10.6662
GEN549 | WAT | HY | 47.4 | 26 | 4.708 | 1 | 1 | 0 |  |  | 0 | 0 | 0
GEN550 | NUC | ST | 918 | 890 |  | 3.3492 | 3.8033 | 688.5 | 168 | 168 | 0 | 0 | 0
GEN551 | NUC | ST | 911 | 878 |  | 3.3137 | 3.7628 | 683.25 | 168 | 168 | 0 | 0 | 0
GEN552 | NUC | ST | 911 | 878 |  | 3.3137 | 3.7628 | 683.25 | 168 | 168 | 0 | 0 | 0
GEN553 | NUC | ST | 911 | 878 |  | 3.3137 | 3.7628 | 683.25 | 168 | 168 | 0 | 0 | 0
GEN554 | NUC | ST | 1242 | 1208 |  | 4.1964 | 4.7697 | 931.5 | 168 | 168 | 0 | 0 | 0
GEN555 | NUC | ST | 1210 | 1176 |  | 4.1534 | 4.7205 | 907.5 | 168 | 168 | 0 | 0 | 0
GEN556 | NUC | ST | 1242 | 1188 |  | 4.1485 | 4.715 | 931.5 | 168 | 168 | 0 | 0 | 0
GEN557 | NUC | ST | 1242 | 1188 |  | 4.1485 | 4.715 | 931.5 | 168 | 168 | 0 | 0 | 0
GEN558 | NUC | ST | 1210 | 1158 |  | 4.1413 | 4.7067 | 907.5 | 168 | 168 | 0 | 0 | 0
GEN559 | NUC | ST | 1210 | 1158 |  | 4.0754 | 4.6314 | 907.5 | 168 | 168 | 0 | 0 | 0
GEN560 | NUC | ST | 1170 | 1133 |  | 4.2011 | 4.7751 | 877.5 | 168 | 168 | 0 | 0 | 0
GEN561 | NUC | ST | 1170 | 1133 |  | 4.2011 | 4.7751 | 877.5 | 168 | 168 | 0 | 0 | 0
GEN562 | NUC | ST | 1170 | 1141 |  | 4.0332 | 4.5833 | 877.5 | 168 | 168 | 0 | 0 | 0
GEN563 | NUC | ST | 1170 | 1141 |  | 4.0332 | 4.5833 | 877.5 | 168 | 168 | 0 | 0 | 0
GEN564 | DFO | GT | 20.1 | 24 | 3.623 | 2.6252 | 2.9794 | 16.281 | 2 | 2 | 1625.7469 | 2.6667 | 8.7444
GEN565 | BIT | ST | 666.4 | 615 | 5.731 | 2.4682 | 2.801 | 419.832 | 9 | 15 | 1625.7469 | 2.6667 | 8.7444
GEN566 | NUC | ST | 923.4 | 902 |  | 3.3845 | 3.8436 | 692.55 | 168 | 168 | 0 | 0 | 0
GEN567 | NUC | ST | 923.4 | 854 |  | 3.2417 | 3.6809 | 692.55 | 168 | 168 | 0 | 0 | 0
GEN568 | NUC | ST | 1152 | 1180 |  | 4.1292 | 4.6929 | 864 | 168 | 168 | 0 | 0 | 0
GEN569 | NUC | ST | 1152 | 1180 |  | 4.1292 | 4.6929 | 864 | 168 | 168 | 0 | 0 | 0
GEN570 | NUC | ST | 1138.5 | 1179 |  | 4.1268 | 4.6901 | 853.875 | 168 | 168 | 0 | 0 | 0
GEN571 | NUC | ST | 1138.5 | 1179 |  | 4.1268 | 4.6901 | 853.875 | 168 | 168 | 0 | 0 | 0
GEN572 | NUC | ST | 1138.5 | 1179 |  | 4.1268 | 4.6901 | 853.875 | 168 | 168 | 0 | 0 | 0
GEN573 | NUC | ST | 1138.5 | 1179 |  | 4.1268 | 4.6901 | 853.875 | 168 | 168 | 0 | 0 | 0
GEN574 | NUC | ST | 1170 | 1061 |  | 3.9804 | 4.523 | 877.5 | 168 | 168 | 0 | 0 | 0
GEN575 | NUC | ST | 1170 | 1061 |  | 3.8277 | 4.3487 | 877.5 | 168 | 168 | 0 | 0 | 0
GEN576 | SUB | ST | 1300 | 1300 | 5.731 | 4.4072 | 5.0107 | 715 | 84 | 24 | 1942.0397 | 2.3545 | 7.4913
GEN577 | SUB | ST | 1300 | 1300 | 5.731 | 4.4072 | 5.0107 | 715 | 84 | 24 | 1942.0397 | 2.3545 | 7.4913
GEN578 | WAT | PS | 350.1 | 420 | 2.11 | 1.8775 | 2.0879 | 0 |  |  | 0 | 0 | 0
GEN579 | WAT | PS | 350.1 | 499 | 2.11 | 2.0793 | 2.3105 | 0 |  |  | 0 | 0 | 0
GEN580 | WAT | PS | 350.1 | 500 | 2.11 | 2.059 | 2.336 | 0 |  |  | 0 | 0 | 0
GEN581 | WAT | PS | 350.1 | 420 | 2.11 | 1.8775 | 2.0879 | 0 |  |  | 0 | 0 | 0
GEN582 | WAT | PS | 350.1 | 500 | 2.11 | 2.059 | 2.336 | 0 |  |  | 0 | 0 | 0
GEN583 | WAT | PS | 350.1 | 500 | 2.11 | 2.059 | 2.336 | 0 |  |  | 0 | 0 | 0
GEN584 | NUC | ST | 979.7 | 924 |  | 3.8879 | 4.4175 | 734.775 | 168 | 168 | 0 | 0 | 0
GEN585 | NUC | ST | 979.7 | 910 |  | 3.9473 | 4.4852 | 734.775 | 168 | 168 | 0 | 0 | 0
GEN586 | BIT | ST | 1300 | 1300 | 5.731 | 4.4072 | 5.0107 | 715 | 84 | 24 | 1810.4595 | 2.4223 | 8.1683
GEN587 | WAT | PS | 151 | 140 | 2.11 | 2.588 | 2.9372 | 0 |  |  | 0 | 0 | 0
GEN588 | WAT | PS | 151 | 140 | 2.11 | 0.77636 | 0.86507 | 0 |  |  | 0 | 0 | 0
GEN589 | WAT | PS | 151 | 120 | 2.11 | 2.4682 | 2.801 | 0 |  |  | 0 | 0 | 0
GEN590 | WAT | HY | 2.8 | 3 | 4.708 | 14.6333 | 14.6333 | 0 |  |  | 0 | 0 | 0
GEN591 | WAT | HY | 14 | 11.5 | 4.708 | 14.6333 | 14.6333 | 0 |  |  | 0 | 0 | 0
GEN592 | WAT | HY | 14.4 | 11.3 | 4.708 | 14.6333 | 14.6333 | 0 |  |  | 0 | 0 | 0
GEN593 | WAT | HY | 24.5 | 14.5 | 4.708 | 20.1333 | 20.1333 | 0 |  |  | 0 | 0 | 0
GEN594 | WAT | HY | 12.8 | 13 | 4.708 | 19.6 | 19.6 | 0 |  |  | 0 | 0 | 0
GEN595 | WAT | HY | 12.8 | 13 | 4.708 | 19.8 | 19.8 | 0 |  |  | 0 | 0 | 0
GEN596 | WAT | HY | 12.8 | 13 | 4.708 | 19.8 | 19.8 | 0 |  |  | 0 | 0 | 0
GEN597 | WAT | HY | 12.8 | 13 | 4.708 | 19.3 | 19.3 | 0 |  |  | 0 | 0 | 0
GEN598 | DFO | GT | 27 | 32 | 3.623 | 0.19306 | 0.21524 | 13.23 | 2 | 2 | 2527.2467 | 3.9492 | 2.8454
GEN599 | NG | GT | 91.9 | 92 | 3.623 | 4.1243 | 4.6874 | 45.031 | 3 | 5 | 1639.1558 | 1.7011 | 0.6389
GEN600 | NG | GT | 91.9 | 92 | 3.623 | 2.0956 | 2.3775 | 45.031 | 3 | 5 | 1639.1558 | 1.7011 | 0.6389
GEN601 | NG | GT | 91.9 | 92 | 3.623 | 3.0761 | 3.4923 | 45.031 | 3 | 5 | 1639.1558 | 1.7011 | 0.6389
GEN602 | NG | GT | 91.9 | 92 | 3.623 | 0.52713 | 0.58752 | 45.031 | 3 | 5 | 1639.1558 | 1.7011 | 0.6389
GEN603 | DFO | GT | 40.1 | 45 | 3.623 | 0.26596 | 0.2965 | 19.649 | 2 | 3 | 1639.1558 | 1.7011 | 0.6389
GEN604 | WAT | HY | 21.7 | 7.2 | 4.708 | 4.7 | 4.1 | 0 |  |  | 0 | 0 | 0
GEN605 | NG | GT | 92.1 | 92 | 3.623 | 3.3845 | 3.8436 | 57.102 | 3 | 5 | 1477.4579 | 1.2973 | 0.2368
GEN606 | NG | GT | 92.1 | 92 | 3.623 | 3.2417 | 3.6809 | 57.102 | 3 | 5 | 1477.4579 | 1.2973 | 0.2368
GEN607 | NG | GT | 92.1 | 92 | 3.623 | 3.0761 | 3.4923 | 57.102 | 3 | 5 | 1477.4579 | 1.2973 | 0.2368
GEN608 | NG | GT | 92.1 | 92 | 3.623 | 0.52713 | 0.58752 | 57.102 | 3 | 5 | 1477.4579 | 1.2973 | 0.2368
GEN609 | SC | ST | 424 | 431 | 6.023 | 4.0056 | 4.5518 | 161.12 | 9 | 15 | 2144.5565 | 2.9412 | 0.5488
GEN610 | SC | ST | 424 | 434 | 6.023 | 3.0322 | 3.4425 | 161.12 | 9 | 15 | 2144.5565 | 2.9412 | 0.5488
GEN611 | BIT | ST | 50 | 50 | 8.276 | 3.9345 | 4.4705 | 27.5 | 9 | 15 | 1850.395 | 3.0278 | 30.9613
GEN612 | BIT | ST | 50 | 50 | 8.276 | 0.41807 | 0.46601 | 27.5 | 9 | 15 | 1850.395 | 3.0278 | 30.9613
GEN613 | BIT | ST | 50 | 50 | 8.276 | 3.9804 | 4.523 | 27.5 | 9 | 15 | 1850.395 | 3.0278 | 30.9613
GEN614 | BIT | ST | 50 | 50 | 8.276 | 0.29455 | 0.32837 | 27.5 | 9 | 15 | 1850.395 | 3.0278 | 30.9613
GEN615 | NG | GT | 109.6 | 96 | 3.623 | 4.4072 | 5.0107 | 53.704 | 3 | 5 | 55.9974 | 1.1351 | 0.0301
GEN616 | NG | GT | 38.7 | 45 | 3.623 | 4.4072 | 5.0107 | 18.963 | 2 | 3 | 1826.3211 | 2.0202 | 0.3551
GEN617 | NG | GT | 38.7 | 45 | 3.623 | 1.8775 | 2.0879 | 18.963 | 2 | 3 | 1826.3211 | 2.0202 | 0.3551
GEN618 | NG | GT | 38.7 | 45 | 3.623 | 2.0793 | 2.3105 | 18.963 | 2 | 3 | 1922.3523 | 1.5225 | 0.296
GEN619 | NG | GT | 38.7 | 45 | 3.623 | 2.059 | 2.336 | 18.963 | 2 | 3 | 1922.3523 | 1.5225 | 0.296
GEN620 | NG | GT | 75 | 99 | 3.623 | 1.8775 | 2.0879 | 36.75 | 3 | 5 | 1922.3523 | 1.5225 | 0.296
GEN621 | WC | ST | 80 | 77 | 8.276 | 2.059 | 2.336 | 23.2 | 9 | 15 | 2903.1207 | 4.849 | 3.8106
GEN622 | WAT | HY | 21 | 21 | 4.708 | 8.3333 | 8.3333 | 0 |  |  | 0 | 0 | 0
GEN623 | WAT | HY | 21 | 21 | 4.708 | 15.4 | 15.4 | 0 |  |  | 0 | 0 | 0
GEN624 | LFG | GT | 3 | 2.67 | 3.623 | 3.4079 | 3.8702 | 1.47 | 2 | 2 | 0 | 3.0308 | 0
GEN625 | LFG | GT | 3 | 2.67 | 3.623 | 1.9085 | 2.1221 | 1.47 | 2 | 2 | 0 | 3.0308 | 0
GEN626 | LFG | ST | 30 | 30 | 4.754 | 0.77636 | 0.86507 | 8.7 | 9 | 15 | 1909.2746 | 0.5726 | 0
GEN627 | LFG | ST | 30 | 30 | 4.754 | 0.77636 | 0.86507 | 8.7 | 9 | 15 | 1909.2746 | 0.5726 | 0
GEN628 | NG | GT | 195 | 180.6 | 3.623 | 0.97334 | 1.0843 | 146.25 | 4 | 5 | 1266.8949 | 0.3096 | 0.0064
GEN629 | NG | GT | 195 | 178.4 | 3.623 | 0.96299 | 1.0728 | 146.25 | 4 | 5 | 1266.8949 | 0.3096 | 0.0064
GEN630 | NG | GT | 195 | 186.4 | 3.623 | 1.0005 | 1.1145 | 146.25 | 4 | 5 | 1266.8949 | 0.3096 | 0.0064
GEN631 | NG | GT | 195 | 181.2 | 3.623 | 0.97616 | 1.0874 | 146.25 | 4 | 5 | 1266.8949 | 0.3096 | 0.0064
GEN632 | NG | GT | 171.1 | 179.3 | 3.623 | 0.96723 | 1.0775 | 128.325 | 4 | 5 | 1413.6025 | 0.6187 | 0.0983
GEN633 | NG | GT | 171.1 | 179.3 | 3.623 | 0.96723 | 1.0775 | 128.325 | 4 | 5 | 1413.6025 | 0.6187 | 0.0983
GEN634 | NG | GT | 171.1 | 179.3 | 3.623 | 0.97052 | 1.0812 | 128.325 | 4 | 5 | 1413.6025 | 0.6187 | 0.0983
GEN635 | NG | GT | 169 | 180.8 | 3.623 | 0.97428 | 1.0853 | 104.78 | 4 | 5 | 1492.755 | 0.5155 | 0.0906
GEN636 | NG | GT | 169 | 180.8 | 3.623 | 0.97428 | 1.0853 | 104.78 | 4 | 5 | 1492.755 | 0.5155 | 0.0906
GEN637 | NG | GT | 171.1 | 179.3 | 3.623 | 0.96723 | 1.0775 | 106.082 | 4 | 5 | 1492.755 | 0.5155 | 0.0906
GEN638 | NG | GT | 178.5 | 178 | 3.623 | 0.96111 | 1.0707 | 139.23 | 4 | 5 | 1344.9234 | 0.7585 | 0.1016
GEN639 | NG | GT | 170 | 178 | 3.623 | 0.96111 | 1.0707 | 132.6 | 4 | 5 | 1344.9234 | 0.7585 | 0.1016
GEN640 | NG | GT | 178.5 | 178 | 3.623 | 0.96111 | 1.0707 | 139.23 | 4 | 5 | 1344.9234 | 0.7585 | 0.1016
GEN641 | NG | GT | 178.5 | 178 | 3.623 | 0.96111 | 1.0707 | 139.23 | 4 | 5 | 1344.9234 | 0.7585 | 0.1016
GEN642 | NG | GT | 178.5 | 178 | 3.623 | 0.96111 | 1.0707 | 139.23 | 4 | 5 | 1321.4003 | 0.6303 | 0.3884
GEN643 | NG | GT | 178.5 | 178 | 3.623 | 0.96111 | 1.0707 | 139.23 | 4 | 5 | 1321.4003 | 0.6303 | 0.3884
GEN644 | NG | GT | 194 | 182 | 3.623 | 0.97991 | 1.0916 | 151.32 | 4 | 5 | 1175.6835 | 0.3275 | 0.0059
GEN645 | NG | GT | 194 | 182 | 3.623 | 0.97991 | 1.0916 | 151.32 | 4 | 5 | 1175.6835 | 0.3275 | 0.0059
GEN646 | NG | GT | 194 | 182 | 3.623 | 0.97991 | 1.0916 | 151.32 | 4 | 5 | 1175.6835 | 0.3275 | 0.0059
GEN647 | DFO | IC | 4 | 4 | 8.298 | 0.51097 | 0.56952 | 0 |  |  | 1549.8973 | 13.013 | 1.7788
GEN648 | NG | GT | 50 | 49 | 3.623 | 1.9085 | 2.1221 | 39 | 2 | 3 | 1231.976 | 0.2244 | 0.0557
GEN649 | NG | GT | 50 | 49 | 3.623 | 1.9167 | 2.1313 | 24.5 | 2 | 3 | 1231.976 | 0.2244 | 0.0557
GEN650 | NG | GT | 71.2 | 79 | 3.623 | 0.45659 | 0.50893 | 34.888 | 3 | 5 | 1529.5858 | 1.2031 | 0.044
GEN651 | NG | GT | 71.2 | 79 | 3.623 | 0.45659 | 0.50893 | 34.888 | 3 | 5 | 1529.5858 | 1.2031 | 0.044
GEN652 | NUC | ST | 837 | 810 |  | 3.1071 | 3.5277 | 627.75 | 168 | 168 | 0 | 0 | 0
GEN653 | DFO | GT | 68.3 | 59 | 3.623 | 0.34553 | 0.38518 | 33.467 | 3 | 5 | 2086.1176 | 3.2598 | 2.5366
GEN654 | DFO | GT | 68.3 | 59 | 3.623 | 0.46753 | 0.52112 | 33.467 | 3 | 5 | 2086.1176 | 3.2598 | 2.5366
GEN655 | DFO | GT | 68.3 | 59 | 3.623 | 0.34553 | 0.38518 | 33.467 | 3 | 5 | 2086.1176 | 3.2598 | 2.5366
GEN656 | DFO | GT | 68.3 | 64 | 3.623 | 0.37358 | 0.41644 | 33.467 | 3 | 5 | 2086.1176 | 3.2598 | 2.5366
GEN657 | DFO | GT | 68.3 | 64 | 3.623 | 0.37358 | 0.41644 | 33.467 | 3 | 5 | 2086.1176 | 3.2598 | 2.5366
GEN658 | DFO | GT | 68.3 | 64 | 3.623 | 0.37358 | 0.41644 | 33.467 | 3 | 5 | 2086.1176 | 3.2598 | 2.5366
GEN659 | DFO | GT | 68.3 | 64 | 3.623 | 0.41807 | 0.46601 | 33.467 | 3 | 5 | 2086.1176 | 3.2598 | 2.5366
GEN660 | DFO | GT | 68.3 | 64 | 3.623 | 0.37358 | 0.41644 | 33.467 | 3 | 5 | 2086.1176 | 3.2598 | 2.5366
GEN661 | BIT | ST | 1300 | 1320 | 5.731 | 4.451 | 5.0608 | 494 | 84 | 24 | 1968.6403 | 4.0438 | 2.9219
GEN662 | BIT | ST | 1300 | 1300 | 5.731 | 4.4072 | 5.0107 | 494 | 84 | 24 | 1968.6403 | 4.0438 | 2.9219
GEN663 | WAT | PS | 198 | 218 | 2.11 | 1.1436 | 1.2737 | 0 |  |  | 0 | 0 | 0
GEN664 | WAT | PS | 198 | 195 | 2.11 | 1.0402 | 1.1586 | 0 |  |  | 0 | 0 | 0
GEN665 | WAT | PS | 32 | 30 | 2.11 | 0.17903 | 0.19961 | 0 |  |  | 0 | 0 | 0
GEN666 | BIT | ST | 630 | 588 | 5.731 | 2.3743 | 2.6943 | 239.4 | 9 | 15 | 2021.7543 | 2.7086 | 25.8296
GEN667 | BIT | ST | 630 | 588 | 5.731 | 2.3743 | 2.6943 | 182.7 | 9 | 15 | 2021.7543 | 2.7086 | 25.8296
GEN668 | DFO | GT | 19.6 | 26 | 3.623 | 0.15556 | 0.17344 | 9.604 | 2 | 2 | 2537.5569 | 2.6137 | 0.2999
GEN669 | DFO | GT | 19.6 | 26 | 3.623 | 0.15556 | 0.17344 | 9.604 | 2 | 2 | 2537.5569 | 2.6137 | 0.2999
GEN670 | DFO | GT | 19.6 | 26 | 3.623 | 0.15556 | 0.17344 | 9.604 | 2 | 2 | 2537.5569 | 2.6137 | 0.2999
GEN671 | DFO | GT | 19.6 | 26 | 3.623 | 0.97334 | 1.0843 | 9.604 | 2 | 2 | 2537.5569 | 2.6137 | 0.2999
GEN672 | DFO | GT | 19.6 | 26 | 3.623 | 0.96299 | 1.0728 | 9.604 | 2 | 2 | 2537.5569 | 2.6137 | 0.2999
GEN673 | DFO | GT | 19.6 | 26 | 3.623 | 1.0005 | 1.1145 | 9.604 | 2 | 2 | 2537.5569 | 2.6137 | 0.2999
GEN674 | DFO | GT | 19.6 | 26 | 3.623 | 0.84081 | 0.93681 | 9.604 | 2 | 2 | 2537.5569 | 2.6137 | 0.2999
GEN675 | DFO | GT | 19.6 | 26 | 3.623 | 0.96723 | 1.0775 | 9.604 | 2 | 2 | 2537.5569 | 2.6137 | 0.2999
GEN676 | NG | GT | 50 | 42 | 3.623 | 0.96723 | 1.0775 | 39 | 2 | 3 | 1924.3235 | 4.8186 | 11.8045
GEN677 | NG | GT | 50 | 42 | 3.623 | 0.86038 | 0.9586 | 39 | 2 | 3 | 1924.3235 | 4.8186 | 11.8045
GEN678 | NG | GT | 50 | 42 | 3.623 | 0.8013 | 0.89283 | 24.5 | 2 | 3 | 1924.3235 | 4.8186 | 11.8045
GEN679 | BIT | ST | 285 | 219 | 8.276 | 1.148 | 1.2786 | 108.3 | 84 | 24 | 2052.3861 | 1.3947 | 1.1361
GEN680 | BIT | ST | 135 | 115 | 8.276 | 0.83098 | 0.92587 | 39.15 | 9 | 15 | 2831.5448 | 4.2584 | 14.6547
GEN681 | NG | CC | 120 | 126.5 | 3.23 | 0.96111 | 1.0707 | 56.4 | 4 | 6 | 492.7739 | 0.1244 | 0.0025
GEN682 | MSW | ST | 8.2 | 6.5 | 4.754 | 0.96111 | 1.0707 | 5.166 | 9 | 15
GEN683 | WC | ST | 131.1 | 110 | 8.276 | 0.96111 | 1.0707 | 34.086 | 9 | 15 | 2331.2398 | 2.1287 | 1.8361
GEN684 | WC | ST | 95.7 | 80 | 8.276 | 0.96111 | 1.0707 | 36.366 | 9 | 15 | 2043.7497 | 2.2574 | 1.3572
GEN685 | NG | CC | 290 | 315 | 3.23 | 1.5351 | 1.7086 | 162.4 | 4 | 6 | 1008.2599 | 0.8209 | 0.0051
GEN686 | BIT | ST | 135 | 92.6 | 8.276 | 0.96111 | 1.0707 | 39.15 |  |  | 3256.3252 | 4.9744 | 20.1401
GEN687 | MSW | ST | 23.5 | 33.6 | 4.754 | 0.5821 | 0.64875 | 6.815 | 9 | 15 | 4359.182 | 6.4258 | 0
GEN688 | LFG | IC | 1.5 | 1.2 | 8.298 | 0.81122 | 0.90388 | 0 |  |  | 0 | 2.9515 | 0
GEN689 | BIT | ST | 85 | 262 | 8.276 | 1.3302 | 1.481 | 22.1 | 9 | 15 | 2249.794 | 1.4739 | 2.6757
GEN690 | WC | ST | 55 | 49.5 | 8.276 | 0.2917 | 0.32519 | 15.95 | 9 | 15 | 2909.6962 | 1.1179 | 1.8853
GEN691 | MSW | ST | 60.2 | 61.3 | 4.754 | 0.75021 | 0.83596 | 17.458 | 7 | 8 | 2402.288 | 4.1622 | 0
GEN692 | NG | CC | 399 | 399 | 3.23 | 1.8158 | 2.0196 | 199.5 |  |  | 1120.6439 | 0.5709 | 0.2368
GEN693 | WC | ST | 90 | 88 | 8.276 | 0.50557 | 0.5635 | 26.1 | 9 | 15 | 2701.1703 | 2.7241 | 2.8369
GEN694 | MSW | ST | 70 | 30 | 4.754 | 0.28885 | 0.32201 | 20.3 | 9 | 15 | 3416.9225 | 2.5663 | 0
GEN695 | MSW | ST | 70 | 30 | 4.754 | 2.4682 | 2.801 | 20.3 | 9 | 15 | 3416.9225 | 2.5663 | 0
GEN696 | BIT | ST | 229 | 180 | 8.276 | 0.97052 | 1.0812 | 66.41 |  |  | 1997.7756 | 0.8723 | 2.4003
GEN697 | WC | ST | 68.9 | 50 | 8.276 | 0.34553 | 0.38518 | 15.158 | 9 | 15 | 2426.8967 | 3.1623 | 2.7724
GEN698 | NG | CC | 160 | 151.5 | 3.23 | 0.83344 | 0.92861 | 80 | 4 | 6 | 1123.0671 | 0.3994 | 0.0115
GEN699 | BIT | ST | 71.1 | 63 | 8.276 | 0.44398 | 0.49488 | 27.018 | 9 | 15 | 2132.0833 | 2.8892 | 0.5725
GEN700 | BIT | ST | 71.1 | 63 | 8.276 | 0.41807 | 0.46601 | 18.486 | 9 | 15 | 2269.6451 | 4.4647 | 0.6934
GEN701 | WAT | HY | 18.7 | 27.5 |  | 1.0667 | 1.0667 | 0 |  |  | 0 | 0 | 0
GEN702 | NG | GT | 50.5 | 50 | 3.623 | 0.29455 | 0.32837 | 40.905 | 2 | 3 | 994.2342 | 0.782 | 0.0287
GEN703 | NG | IC | 12 | 10 | 8.298 | 0.28314 | 0.31564 | 0 |  |  | 965.9337 | 2.8488 | 0.1465
GEN704 | NG | IC | 12 | 10 | 8.298 | 1.4022 | 1.561 | 0 |  |  | 965.9337 | 2.8488 | 0.1465
GEN705 | NG | GT | 45 | 46 | 3.623 | 2.6218 | 2.9756 | 22.05 | 2 | 3 | 2051.3578 | 0.8831 | 0.0027
GEN706 | LFG | ST | 19 | 20 | 4.754 | 1.1436 | 1.2737 | 5.51 | 9 | 15 | 2051.3578 | 0.8831 | 0.0027
GEN707 | NG | CA | 40 | 40 | 3.23 | 0.8013 | 0.89283 | 22 | 3.5 | 5.5 | 1073.9007 | 0.339 | 0.0058
GEN708 | NG | CT | 58 | 58 | 3.23 | 0.3399 | 0.3789 | 46.98 | 2 | 3 | 1073.9007 | 0.339 | 0.0058
GEN709 | NG | CT | 58 | 58 | 3.23 | 2.3427 | 2.6583 | 28.42 | 2 | 3 | 1073.9007 | 0.339 | 0.0058
GEN710 | NG | CT | 58 | 58 | 3.23 | 2.3427 | 2.6583 | 46.98 | 2 | 3 | 1073.9007 | 0.339 | 0.0058
GEN711 | WC | ST | 67.3 | 67.3 | 8.276 | 0.39199 | 0.43696 | 42.399 | 9 | 15 | 712.315 | 1.6034 | 7.2295
GEN712 | NG | CA | 40 | 50 | 3.23 | 0.29455 | 0.32837 | 22 | 3.5 | 5.5 | 1074.6743 | 0.3226 | 0.0078
GEN713 | NG | CT | 40 | 42 | 3.23 | 0.24871 | 0.27728 | 32.4 | 2 | 3 | 1074.6743 | 0.3226 | 0.0078
GEN714 | NG | CT | 40 | 42 | 3.23 | 0.24871 | 0.27728 | 32.4 | 2 | 3 | 1074.6743 | 0.3226 | 0.0078
GEN715 | NG | CT | 40 | 42 | 3.23 | 0.24871 | 0.27728 | 32.4 | 2 | 3 | 1074.6743 | 0.3226 | 0.0078
GEN716 | NG | CC | 180 | 198 | 3.23 | 1.0539 | 1.1739 | 90 |  |  | 1119.9289 | 1.4687 | 0.0889
GEN717 | NG | CA | 45 | 45 | 3.23 | 0.30593 | 0.34105 | 24.75 | 3.5 | 5.5 | 1027.5676 | 0.3009 | 0.0052
GEN718 | NG | CT | 89 | 86 | 3.23 | 0.49474 | 0.55143 | 72.09 | 3 | 5 | 1027.5676 | 0.3009 | 0.0052
GEN719 | NG | CT | 89 | 86 | 3.23 | 0.49474 | 0.55143 | 72.09 | 3 | 5 | 1027.5676 | 0.3009 | 0.0052
GEN720 | WC | ST | 34 | 30 | 8.276 | 0.24871 | 0.27728 | 9.86 | 9 | 15 | 3885.9561 | 3.3568 | 3.1179
GEN721 | MSW | ST | 124 | 79 |  | 0.52095 | 0.58063 | 35.96 | 9 | 15 | 3354.6832 | 5.6272 | 0
GEN722 | WC | ST | 93 | 83 | 8.276 | 0.47844 | 0.53327 | 35.34 | 9 | 15 | 2139.1265 | 1.1304 | 0.3131
GEN723 | WC | ST | 43 | 44.5 | 8.276 | 1.148 | 1.2786 | 12.47 | 9 | 15 | 2665.4235 | 1.6643 | 0.5028
GEN724 | MSW | ST | 13 | 12 | 4.754 | 0.5911 | 0.65877 | 3.77 | 9 | 15 | 3795.2226 | 5.8534 | 0
GEN725 | WAT | HY | 4.6 | 4.6 | 4.708 | 0.7 | 0.8 | 0 |  |  | 0 | 0 | 0
GEN726 | WAT | HY | 4.6 | 4.6 | 4.708 | 1 | 1 | 0 |  |  | 0 | 0 | 0
GEN727 | WC | ST | 90 | 85 | 8.276 | 0.62267 | 0.69393 | 34.2 | 9 | 15 | 2112.9978 | 1.0139 | 1.7779
GEN728 | BIT | ST | 69.9 | 69 | 8.276 | 0.41807 | 0.46601 | 15.378 | 9 | 15 | 2459.4653 | 3.2075 | 1.5325
GEN729 | BIT | ST | 69.9 | 69 | 8.276 | 1.3261 | 1.4765 | 20.271 | 9 | 15 | 2459.4653 | 3.2075 | 1.5325
GEN730 | BIT | ST | 69.9 | 69 | 8.276 | 0.53251 | 0.59351 | 15.378 | 9 | 15 | 2459.4653 | 3.2075 | 1.5325
GEN731 | NG | CC | 752 | 807 | 3.23 | 3.0978 | 3.5171 | 353.44 | 4 | 6 | 179.4221 | 0.0663 | 0.0089
GEN732 | NG | CC | 752 | 807 | 3.23 | 3.0978 | 3.5171 | 376 | 4 | 6 | 179.4221 | 0.0663 | 0.0089
GEN733 | NG | GT | 187 | 187 | 3.623 | 1.0032 | 1.1176 | 151.47 | 4 | 5 | 179.4221 | 0.0663 | 0.0089
GEN734 | NG | GT | 187 | 187 | 3.623 | 1.2598 | 1.4029 | 91.63 | 4 | 5 | 179.4221 | 0.0663 | 0.0089
GEN735 | NG | GT | 129.6 | 125 | 3.623 | 0.70037 | 0.78047 | 97.2 | 4 | 5 | 1407.5898 | 0.9793 | 0.2003
GEN736 | NG | GT | 129.6 | 125 | 3.623 | 0.70037 | 0.78047 | 97.2 | 4 | 5 | 1407.5898 | 0.9793 | 0.2003
GEN737 | NG | GT | 129.6 | 125 | 3.623 | 1.4679 | 1.634 | 97.2 | 4 | 5 | 1407.5898 | 0.9793 | 0.2003
GEN738 | WDS | ST | 90 | 79.5 | 4.754 | 0.50557 | 0.5635 | 26.1 |  |  | 0 | 1.3185 | 0.4221
GEN739 | WAT | HY | 16.5 | 8 | 4.708 | 0.3 | 0.4 | 0 |  |  | 0 | 0 | 0
GEN740 | OG | ST | 88.2 | 66 | 2.245 | 0.38475 | 0.42889 | 25.578 | 7 | 8 | 3062.1725 | 4.1242 | 0.7063
GEN741 | OG | GT | 92 | 92 | 3.623 | 0.97052 | 1.0812 | 45.08 | 3 | 5 | 3062.1725 | 4.1242 | 0.7063
GEN742 | NG | GT | 107.5 | 107.5 | 3.623 | 0.60955 | 0.67932 | 52.675 | 3 | 5 | 3062.1725 | 4.1242 | 0.7063
GEN743 | BIT | ST | 182.3 | 167.2 | 8.276 | 0.90973 | 1.0135 | 69.274 | 9 | 15 | 2022.609 | 3.0421 | 1.1571
GEN744 | DFO | IC | 3 | 3 | 8.298 | 0.018214 | 0.02031 | 0 |  |  | 1125.4495 | 9.4493 | 1.3898
GEN745 | BIT | ST | 135 | 105 | 8.276 | 0.59638 | 0.66465 | 39.15 | 9 | 15 | 3291.3034 | 4.4459 | 1.6456
GEN746 | BIT | ST | 135 | 85 | 8.276 | 0.56458 | 0.62924 | 39.15 | 9 | 15 | 3291.3034 | 4.4459 | 1.6456
GEN747 | WC | ST | 34 | 32.5 | 8.276 | 0.19364 | 0.21589 | 8.84 | 9 | 15 | 2198.2587 | 1.478 | 1.6655
GEN748 | BIT | ST | 258.3 | 242.2 | 8.276 | 1.248 | 1.3898 | 74.907 |  |  | 1845.8872 | 0.8059 | 0.8315
GEN749 | WC | ST | 99.2 | 88.4 | 8.276 | 0.52175 | 0.58153 | 37.696 | 9 | 15 | 2106.0984 | 0.6069 | 0.5177
GEN750 | WC | ST | 99.2 | 88.4 | 8.276 | 0.52175 | 0.58153 | 28.768 | 9 | 15 | 2106.0984 | 0.6069 | 0.5177
GEN751 | BLQ | ST | 60 | 49 | 4.754 | 0.29455 | 0.32837 | 37.8 | 9 | 15 | 551.0369 | 1.2156 | 2.4681
GEN752 | NG | CC | 236 | 224.2 | 3.23 | 1.1708 | 1.3039 | 118 | 4 | 6 | 1063.4042 | 0.5326 | 0.0444
GEN753 | MSW | ST | 42 | 48.1 | 4.754 | 0.32473 | 0.362 | 12.18 | 9 | 15 | 2843.5061 | 4.3895 | 0
GEN754 | BIT | ST | 57.8 | 45.1 | 8.276 | 0.27169 | 0.30289 | 15.028 | 9 | 15 | 2310.6442 | 1.7937 | 1.5427
GEN755 | WO | IC | 3 | 3 | 8.298 | 0.12012 | 0.13393 | 0 |  |  | 1370.7652 | 11.509 | 10.5535
GEN756 | WO | IC | 3 | 3 |  | 0.23718 | 0.26442 | 0 |  |  | 1370.7652 | 11.509 | 10.5535
GEN757 | NG | CA | 103.5 | 100 | 3.23 | 0.5699 | 0.63516 | 65.205 | 3.5 | 5.5 | 541.2 | 0.143 | 0.0049
GEN758 | NG | CA | 103.5 | 100 | 3.23 | 0.5699 | 0.63516 | 30.015 | 3.5 | 5.5 | 541.2 | 0.143 | 0.0049
GEN759 | NG | CA | 54.4 | 50 | 3.23 | 0.29455 | 0.32837 | 34.272 | 3.5 | 5.5 | 541.2 | 0.143 | 0.0049
GEN760 | NG | ST | 230 | 230 | 2.245 | 1.196 | 1.3319 | 144.9 | 3.5 | 5.5 | 259.9829 | 0.2522 | 0.0097
GEN761 | NG | CC | 150.2 | 147 | 3.23 | 0.81122 | 0.90388 | 84.112 | 4 | 6 | 1000.1399 | 0.314 | 0.0183
GEN762 | NG | CC | 150.2 | 147 | 3.23 | 0.81122 | 0.90388 | 84.112 | 4 | 6 | 1000.1399 | 0.314 | 0.0183
GEN763 | LFG | IC | 5 | 4.9 | 8.298 | 0.24871 | 0.27728 | 0 |  |  | 0 | 2.5955 | 0
GEN764 | LFG | IC | 9.2 | 42 | 8.298 | 0.24871 | 0.27728 | 0 |  |  | 0 | 2.3447 | 0
GEN765 | NG | GT | 125.8 | 120 | 0.0026 | 1.0539 | 1.1739 | 77.996 | 4 | 5 | 1432.5387 | 1.0499 | 0.0072
GEN766 | NG | GT | 125.8 | 120 | 0.0026 | 0.67466 | 0.75184 | 77.996 | 4 | 5 | 1432.5387 | 1.0499 | 0.0072
GEN767 | NG | GT | 41.5 | 40.67 | 0.00281 | 0.24104 | 0.26873 | 25.73 | 2 | 3 | 1432.5387 | 1.0499 | 0.0072
GEN768 | NG | GT | 125.8 | 120 | 0.0026 | 0.67466 | 0.75184 | 77.996 | 4 | 5 | 1432.5387 | 1.0499 | 0.0072
GEN769 | NG | CA | 314 | 315 | 3.23 | 1.5351 | 1.7086 | 197.82 | 3.5 | 5.5 | 892.3135 | 0.1811 | 0.0045
GEN770 | NG | CA | 314 | 315 | 3.23 | 1.5351 | 1.7086 | 197.82 | 3.5 | 5.5 | 892.3135 | 0.1811 | 0.0045
GEN771 | NG | CA | 314 | 315 | 3.23 | 1.5351 | 1.7086 | 197.82 | 3.5 | 5.5 | 892.3135 | 0.1811 | 0.0045
GEN772 | NG | CA | 314 | 315 | 3.23 | 1.5351 | 1.7086 | 197.82 | 3.5 | 5.5 | 892.3135 | 0.1811 | 0.0045
GEN773 | NG | CA | 230 | 191.2 | 3.23 | 1.0227 | 1.1392 | 144.9 | 3.5 | 5.5 | 898.8394 | 0.1093 | 0.0045
GEN774 | NG | CT | 230.4 | 165 | 3.23 | 0.96582 | 1.0759 | 165 | 4 | 5 | 898.8394 | 0.1093 | 0.0045
GEN775 | NG | CT | 230.4 | 165 | 3.23 | 0.89915 | 1.0017 | 165 | 4 | 5 | 898.8394 | 0.1093 | 0.0045
GEN776 | NG | ST | 175 | 206 | 2.245 | 1.0901 | 1.2142 | 110.25 | 3.5 | 5.5 | 858.2249 | 0.0527 | 0.0043
GEN777 | NG | GT | 191 | 198 | 3.623 | 1.0539 | 1.1739 | 154.71 | 4 | 5 | 858.2249 | 0.0527 | 0.0043
GEN778 | NG | GT | 191 | 198 | 3.623 | 1.0539 | 1.1739 | 154.71 | 4 | 5 | 858.2249 | 0.0527 | 0.0043
GEN779 | NG | GT | 43.8 | 44 | 3.623 | 0.31955 | 0.35623 | 34.164 | 2 | 3 | 1202.897 | 0.7872 | 0.0061
GEN780 | NG | GT | 43.8 | 44 | 3.623 | 0.40144 | 0.44749 | 34.164 | 2 | 3 | 1202.897 | 0.7872 | 0.0061
GEN781 | NG | GT | 230 | 190 | 3.623 | 2.2755 | 2.582 | 172.5 | 4 | 5 | 1331.3452 | 0.6693 | 0.0067
GEN782 | NG | GT | 230 | 190 | 3.623 | 1.0171 | 1.133 | 172.5 | 4 | 5 | 1331.3452 | 0.6693 | 0.0067
GEN783 | NG | GT | 230 | 190 | 3.623 | 1.0171 | 1.133 | 172.5 | 4 | 5 | 1331.3452 | 0.6693 | 0.0067
GEN784 | NG | GT | 230 | 190 | 3.623 | 1.0171 | 1.133 | 172.5 | 4 | 5 | 1331.3452 | 0.6693 | 0.0067
GEN785 | NG | GT | 230 | 190 | 3.623 | 1.0171 | 1.133 | 172.5 | 4 | 5 | 1331.3452 | 0.6693 | 0.0067
GEN786 | NG | GT | 192 | 192 | 3.623 | 1.0264 | 1.1433 | 94.08 | 4 | 5 | 1493.8419 | 0.484 | 0.0054
GEN787 | NG | GT | 192 | 192 | 3.623 | 1.0264 | 1.1433 | 94.08 | 4 | 5 | 1493.8419 | 0.484 | 0.0054
GEN788 | NG | GT | 192 | 192 | 3.623 | 1.0264 | 1.1433 | 94.08 | 4 | 5 | 1493.8419 | 0.484 | 0.0054
GEN789 | NG | GT | 192 | 192 | 3.623 | 1.0264 | 1.1433 | 94.08 | 4 | 5 | 1493.8419 | 0.484 | 0.0054
GEN790 | NG | GT | 192 | 192 | 3.623 | 1.0264 | 1.1433 | 94.08 | 4 | 5 | 1493.8419 | 0.484 | 0.0054
GEN791 | NG | GT | 192 | 192 | 3.623 | 1.0264 | 1.1433 | 94.08 | 4 | 5 | 1493.8419 | 0.484 | 0.0054
GEN792 | NG | GT | 192 | 192 | 3.623 | 1.0264 | 1.1433 | 94.08 | 4 | 5 | 1493.8419 | 0.484 | 0.0054
GEN793 | NG | GT | 192 | 192 | 3.623 | 1.0264 | 1.1433 | 94.08 | 4 | 5 | 1493.8419 | 0.484 | 0.0054
GEN794 | NG | GT | 192 | 192 | 3.623 | 1.0264 | 1.1433 | 94.08 | 4 | 5 | 1493.8419 | 0.484 | 0.0054
GEN795 | NG | GT | 86.5 | 89 | 3.623 | 0.59638 | 0.66465 | 53.63 | 3 | 5 | 1452.6508 | 0.3121 | 0.0074
GEN796 | NG | GT | 86.5 | 91 | 3.623 | 0.52175 | 0.58153 | 53.63 | 3 | 5 | 1452.6508 | 0.3121 | 0.0074
GEN797 | NG | GT | 86.5 | 90 | 3.623 | 0.51637 | 0.57553 | 53.63 | 3 | 5 | 1452.6508 | 0.3121 | 0.0074
GEN798 | NG | GT | 86.5 | 91 | 3.623 | 1.248 | 1.3898 | 53.63 | 3 | 5 | 1452.6508 | 0.3121 | 0.0074
GEN799 | NG | GT | 86.5 | 90 | 3.623 | 0.51637 | 0.57553 | 53.63 | 3 | 5 | 1452.6508 | 0.3121 | 0.0074
GEN800 | NG | GT | 86.5 | 90 | 3.623 | 0.51637 | 0.57553 | 53.63 | 3 | 5 | 1452.6508 | 0.3121 | 0.0074
GEN801 | NG | GT | 86.5 | 89 | 3.623 | 0.51097 | 0.56952 | 53.63 | 3 | 5 | 1452.6508 | 0.3121 | 0.0074
GEN802 | NG | GT | 86.5 | 89 | 3.623 | 0.51097 | 0.56952 | 42.385 | 3 | 5 | 1452.6508 | 0.3121 | 0.0074
GEN803 | NG | GT | 86.5 | 89 | 3.623 | 0.51097 | 0.56952 | 53.63 | 3 | 5 | 1452.6508 | 0.3121 | 0.0074
GEN804 | NG | GT | 59 | 58 | 3.623 | 0.3399 | 0.3789 | 44.25 | 2 | 3 | 1325.6081 | 0.9565 | 0.0067
GEN805 | NG | GT | 59 | 58 | 3.623 | 0.3399 | 0.3789 | 44.25 | 2 | 3 | 1325.6081 | 0.9565 | 0.0067
GEN806 | NG | GT | 59 | 58 | 3.623 | 0.3399 | 0.3789 | 44.25 | 2 | 3 | 1325.6081 | 0.9565 | 0.0067
GEN807 | NG | GT | 59 | 58 | 3.623 | 0.54323 | 0.60545 | 44.25 | 2 | 3 | 1325.6081 | 0.9565 | 0.0067
GEN808 | NG | CT | 152 | 165 | 3.23 | 0.89915 | 1.0017 | 123.12 | 4 | 5 | 962.0309 | 0.1405 | 0.0049
GEN809 | NG | CT | 152 | 165 | 3.23 | 0.89915 | 1.0017 | 123.12 | 4 | 5 | 962.0309 | 0.1405 | 0.0049
GEN810 | NG | CA | 217 | 215 | 3.23 | 1.1303 | 1.2589 | 136.71 | 3.5 | 5.5 | 962.0309 | 0.1405 | 0.0049
GEN811 | NG | GT | 57 | 56 | 3.623 | 0.48388 | 0.53933 | 42.75 | 2 | 3 | 1295.5012 | 0.8987 | 0.0059
GEN812 | NG | GT | 57 | 56 | 3.623 | 0.81122 | 0.90388 | 42.75 | 2 | 3 | 1295.5012 | 0.8987 | 0.0059
GEN813 | NG | GT | 57 | 56 | 3.623 | 0.32861 | 0.36632 | 42.75 | 2 | 3 | 1295.5012 | 0.8987 | 0.0059
GEN814 | NG | GT | 57 | 56 | 3.623 | 0.32861 | 0.36632 | 42.75 | 2 | 3 | 1295.5012 | 0.8987 | 0.0059
GEN815 | NG | GT | 57 | 56 | 3.623 | 0.32861 | 0.36632 | 42.75 | 2 | 3 | 1295.5012 | 0.8987 | 0.0059
GEN816 | NG | GT | 101.8 | 89.5 | 3.623 | 0.67466 | 0.75184 | 63.116 | 3 | 5 | 1447.2149 | 0.3695 | 0.0073
GEN817 | NG | GT | 101.8 | 89.5 | 3.623 | 0.67466 | 0.75184 | 63.116 | 3 | 5 | 1447.2149 | 0.3695 | 0.0073
GEN818 | NG | GT | 101.8 | 89.5 | 3.623 | 0.51367 | 0.57252 | 63.116 | 3 | 5 | 1447.2149 | 0.3695 | 0.0073
GEN819 | NG | GT | 101.8 | 89.5 | 3.623 | 0.67466 | 0.75184 | 63.116 | 3 | 5 | 1447.2149 | 0.3695 | 0.0073
GEN820 | NG | GT | 101.8 | 89.5 | 3.623 | 1.4256 | 1.5871 | 63.116 | 3 | 5 | 1447.2149 | 0.3695 | 0.0073
GEN821 | NG | GT | 101.8 | 89.5 | 3.623 | 1.2682 | 1.4122 | 63.116 | 3 | 5 | 1447.2149 | 0.3695 | 0.0073
GEN822 | NG | GT | 101.8 | 89.5 | 3.623 | 1.2174 | 1.3558 | 63.116 | 3 | 5 | 1447.2149 | 0.3695 | 0.0073
GEN823 | NG | GT | 101.8 | 89.5 | 3.623 | 1.322 | 1.472 | 63.116 | 3 | 5 | 1447.2149 | 0.3695 | 0.0073
GEN824 | NG | GT | 158 | 147 | 3.623 | 1.0227 | 1.1392 | 123.24 | 4 | 5 | 1241.6228 | 0.4682 | 0.0063
GEN825 | NG | GT | 158 | 147 | 3.623 | 0.87983 | 0.98024 | 123.24 | 4 | 5 | 1241.6228 | 0.4682 | 0.0063
GEN826 | NG | CT | 170 | 182.7 | 3.23 | 0.98319 | 1.0953 | 137.7 | 4 | 5 | 896.508 | 0.1481 | 0.0045
GEN827 | NG | CT | 170 | 182.7 | 3.23 | 0.99859 | 1.1124 | 137.7 | 4 | 5 | 896.508 | 0.1481 | 0.0045
GEN828 | NG | CT | 170 | 182.7 | 3.23 | 1.0079 | 1.1227 | 137.7 | 4 | 5 | 896.508 | 0.1481 | 0.0045
GEN829 | NG | CA | 240 | 275 | 3.23 | 1.3824 | 1.5391 | 151.2 | 3.5 | 5.5 | 896.508 | 0.1481 | 0.0045
GEN830 | NG | GT | 94 | 94 | 3.623 | 0.53787 | 0.59948 | 46.06 | 3 | 5 | 2023.2679 | 0.5133 | 0.0103
GEN831 | NG | GT | 94 | 94 | 3.623 | 0.53787 | 0.59948 | 46.06 | 3 | 5 | 2023.2679 | 0.5133 | 0.0103
GEN832 | NG | GT | 94 | 94 | 3.623 | 0.87983 | 0.98024 | 46.06 | 3 | 5 | 2023.2679 | 0.5133 | 0.0103
GEN833 | NG | GT | 94 | 94 | 3.623 | 0.87983 | 0.98024 | 46.06 | 3 | 5 | 2023.2679 | 0.5133 | 0.0103
GEN834 | NG | GT | 94 | 92.1 | 3.623 | 0.84816 | 0.945 | 46.06 | 3 | 5 | 2023.2679 | 0.5133 | 0.0103
GEN835 | NG | GT | 94 | 92.1 | 3.623 | 0.87498 | 0.97484 | 46.06 | 3 | 5 | 2023.2679 | 0.5133 | 0.0103
GEN836 | NG | GT | 94 | 92.1 | 3.623 | 0.87983 | 0.98024 | 46.06 | 3 | 5 | 1679.5119 | 0.4797 | 0.0085
GEN837 | NG | GT | 94 | 92.1 | 3.623 | 0.53251 | 0.59351 | 46.06 | 3 | 5 | 1679.5119 | 0.4797 | 0.0085
GEN838 | NG | GT | 94 | 92.1 | 3.623 | 0.53251 | 0.59351 | 46.06 | 3 | 5 | 1679.5119 | 0.4797 | 0.0085
GEN839 | NG | GT | 94 | 92.1 | 3.623 | 0.82605 | 0.92039 | 46.06 | 3 | 5 | 1679.5119 | 0.4797 | 0.0085
GEN840 | NG | GT | 57 | 56 | 3.623 | 0.82605 | 0.92039 | 42.75 | 2 | 3 | 1305.6295 | 1.6706 | 0.0066
GEN841 | NG | GT | 57 | 56 | 3.623 | 0.82605 | 0.92039 | 42.75 | 2 | 3 | 1305.6295 | 1.6706 | 0.0066
GEN842 | NG | GT | 57 | 56 | 3.623 | 0.82605 | 0.92039 | 42.75 | 2 | 3 | 1305.6295 | 1.6706 | 0.0066
GEN843 | NG | GT | 57 | 56 | 3.623 | 0.82605 | 0.92039 | 42.75 | 2 | 3 | 1305.6295 | 1.6706 | 0.0066
GEN844 | NG | GT | 57 | 56 | 3.623 | 0.82605 | 0.92039 | 42.75 | 2 | 3 | 1305.6295 | 1.6706 | 0.0066
GEN845 | NG | GT | 57 | 56 | 3.623 | 0.82605 | 0.92039 | 42.75 | 2 | 3 | 1305.6295 | 1.6706 | 0.0066
GEN846 | NG | GT | 57 | 56 | 3.623 | 0.35621 | 0.39708 | 27.93 | 2 | 3 | 1305.6295 | 1.6706 | 0.0066
GEN847 | NG | GT | 57 | 56 | 3.623 | 0.44013 | 0.49059 | 27.93 | 2 | 3 | 1305.6295 | 1.6706 | 0.0066
GEN848 | NG | GT | 57 | 56 | 3.623 | 0.51097 | 0.56952 | 27.93 | 2 | 3 | 1305.6295 | 1.6706 | 0.0066
GEN849 | NG | GT | 57 | 56 | 3.623 | 0.41254 | 0.45985 | 27.93 | 2 | 3 | 1305.6295 | 1.6706 | 0.0066
GEN850 | NG | GT | 57 | 56 | 3.623 | 0.44013 | 0.49059 | 27.93 | 2 | 3 | 1305.6295 | 1.6706 | 0.0066
GEN851 | NG | GT | 57 | 56 | 3.623 | 0.32861 | 0.36632 | 27.93 | 2 | 3 | 1305.6295 | 1.6706 | 0.0066
GEN852 | NG | GT | 89 | 87.2 | 3.623 | 0.51097 | 0.56952 | 43.61 | 3 | 5 | 1666.414 | 0.3814 | 0.0084
GEN853 | NG | GT | 89 | 87.2 | 3.623 | 0.50124 | 0.55867 | 43.61 | 3 | 5 | 1666.414 | 0.3814 | 0.0084
GEN854 | NG | GT | 89 | 87.2 | 3.623 | 0.50124 | 0.55867 | 43.61 | 3 | 5 | 1666.414 | 0.3814 | 0.0084
GEN855 | NG | GT | 89 | 87.2 | 3.623 | 0.50124 | 0.55867 | 43.61 | 3 | 5 | 1666.414 | 0.3814 | 0.0084
GEN856 | NG | GT | 86.5 | 87 | 3.623 | 0.50016 | 0.55747 | 53.63 | 3 | 5 | 1472.8101 | 0.3466 | 0.0077
GEN857 | NG | GT | 86.5 | 86 | 3.623 | 0.49474 | 0.55143 | 53.63 | 3 | 5 | 1472.8101 | 0.3466 | 0.0077
GEN858 | NG | GT | 86.5 | 87 | 3.623 | 0.50016 | 0.55747 | 53.63 | 3 | 5 | 1472.8101 | 0.3466 | 0.0077
GEN859 | NG | GT | 86.5 | 88.6 | 3.623 | 0.50881 | 0.56711 | 53.63 | 3 | 5 | 1472.8101 | 0.3466 | 0.0077
GEN860 | NG | GT | 86.5 | 88.8 | 3.623 | 0.89915 | 1.0017 | 53.63 | 3 | 5 | 1472.8101 | 0.3466 | 0.0077
GEN861 | NG | GT | 86.5 | 88.6 | 3.623 | 0.89915 | 1.0017 | 53.63 | 3 | 5 | 1472.8101 | 0.3466 | 0.0077
GEN862 | NG | GT | 213 | 178 | 3.623 | 1.0721 | 1.1941 | 159.75 | 4 | 5 | 1256.4715 | 0.4941 | 0.0064
GEN863 | NG | GT | 71 | 50 | 3.623 | 0.29455 | 0.32837 | 0 | 3 | 5 | 1256.4715 | 0.4941 | 0.0064
GEN864 | NG | GT | 213 | 178 | 3.623 | 0.96111 | 1.0707 | 159.75 | 4 | 5 | 1256.4715 | 0.4941 | 0.0064
GEN865 | NG | GT | 210 | 178 | 3.623 | 0.96111 | 1.0707 | 157.5 | 4 | 5 | 1256.4715 | 0.4941 | 0.0064
GEN866 | NG | GT | 213 | 178 | 3.623 | 0.96111 | 1.0707 | 159.75 | 4 | 5 | 1256.4715 | 0.4941 | 0.0064
GEN867 | NG | GT | 71 | 49 | 3.623 | 0.29455 | 0.32837 | 49 | 3 | 5 | 1256.4715 | 0.4941 | 0.0064
GEN868 | NG | GT | 71 | 49 | 3.623 | 0.39032 | 0.4351 | 49 | 3 | 5 | 1256.4715 | 0.4941 | 0.0064
GEN869 | NG | GT | 71 | 49 | 3.623 | 0.32861 | 0.36632 | 49 | 3 | 5 | 1256.4715 | 0.4941 | 0.0064
GEN870 | NG | GT | 71 | 49 | 3.623 | 0.40699 | 0.45367 | 49 | 3 | 5 | 1256.4715 | 0.4941 | 0.0064
GEN871 | NG | GT | 71 | 42 | 3.623 | 0.30877 | 0.34422 | 0 | 3 | 5 | 1256.4715 | 0.4941 | 0.0064
GEN872 | NG | GT | 50.9 | 40 | 3.623 | 0.32861 | 0.36632 | 24.941 | 2 | 3 | 1644.3737 | 3.2519 | 0.0078
GEN873 | NG | GT | 50.9 | 40 | 3.623 | 0.47844 | 0.53327 | 24.941 | 2 | 3 | 1644.3737 | 3.2519 | 0.0078
GEN874 | NG | GT | 50.9 | 40 | 3.623 | 0.47844 | 0.53327 | 24.941 | 2 | 3 | 1644.3737 | 3.2519 | 0.0078
GEN875 | NG | GT | 50.9 | 40 | 3.623 | 0.44288 | 0.49365 | 24.941 | 2 | 3 | 1644.3737 | 3.2519 | 0.0078
GEN876 | NG | GT | 50.9 | 40 | 3.623 | 0.68497 | 0.76332 | 24.941 | 2 | 3 | 1644.3737 | 3.2519 | 0.0078
GEN877 | NG | GT | 50.9 | 40 | 3.623 | 0.82605 | 0.92039 | 24.941 | 2 | 3 | 1644.3737 | 3.2519 | 0.0078
GEN878 | NG | GT | 50.9 | 40 | 3.623 | 0.98319 | 1.0953 | 24.941 | 2 | 3 | 1644.3737 | 3.2519 | 0.0078
GEN879 | NG | GT | 50.9 | 40 | 3.623 | 0.98319 | 1.0953 | 24.941 | 2 | 3 | 1644.3737 | 3.2519 | 0.0078
GEN880 | NG | GT | 57 | 56 | 3.623 | 0.90396 | 1.0071 | 42.75 | 2 | 3 | 1296.4194 | 0.8565 | 0.0066
GEN881 | NG | GT | 57 | 56 | 3.623 | 1.0856 | 1.2092 | 42.75 | 2 | 3 | 1296.4194 | 0.8565 | 0.0066
GEN882 | NG | GT | 57 | 56 | 3.623 | 0.3399 | 0.3789 | 42.75 | 2 | 3 | 1296.4194 | 0.8565 | 0.0066
GEN883 | NG | GT | 57 | 56 | 3.623 | 0.3399 | 0.3789 | 42.75 | 2 | 3 | 1296.4194 | 0.8565 | 0.0066
GEN884 | NG | GT | 57 | 56 | 3.623 | 0.45111 | 0.50283 | 42.75 | 2 | 3 | 1296.4194 | 0.8565 | 0.0066
GEN885 | NG | GT | 57 | 56 | 3.623 | 0.32861 | 0.36632 | 42.75 | 2 | 3 | 1296.4194 | 0.8565 | 0.0066
GEN886 | NG | GT | 57 | 56 | 3.623 | 0.41807 | 0.46601 | 44.46 | 2 | 3 | 1182.5167 | 1.5033 | 0.0064
GEN887 | NG | GT | 57 | 56 | 3.623 | 0.45111 | 0.50283 | 44.46 | 2 | 3 | 1182.5167 | 1.5033 | 0.0064
GEN888 | NG | GT | 57 | 56 | 3.623 | 0.46206 | 0.51503 | 44.46 | 2 | 3 | 1182.5167 | 1.5033 | 0.0064
GEN889 | NG | GT | 57 | 56 | 3.623 | 0.42911 | 0.47832 | 44.46 | 2 | 3 | 1182.5167 | 1.5033 | 0.0064
GEN890 | NG | GT | 57 | 56 | 3.623 | 0.47844 | 0.53327 | 44.46 | 2 | 3 | 1182.5167 | 1.5033 | 0.0064
GEN891 | NG | GT | 193 | 184 | 0.0026 | 0.98926 | 1.102 | 144.75 | 4 | 5 | 1315.8422 | 0.6997 | 0.0067
GEN892 | NG | GT | 193 | 183 | 0.0026 | 0.98459 | 1.0968 | 144.75 | 4 | 5 | 1315.8422 | 0.6997 | 0.0067
GEN893 | NG | CA | 225.7 | 263.7 | 3.23 | 1.3371 | 1.4887 | 142.191 | 3.5 | 5.5 | 869.8663 | 0.1247 | 0.0044
GEN894 | NG | CA | 224 | 263.7 | 3.23 | 1.3371 | 1.4887 | 141.12 | 3.5 | 5.5 | 869.8663 | 0.1247 | 0.0044
GEN895 | NG | CT | 157 | 187 | 3.23 | 1.0032 | 1.1176 | 127.17 | 4 | 5 | 869.8663 | 0.1247 | 0.0044
GEN896 | NG | CT | 157 | 187 | 3.23 | 1.0032 | 1.1176 | 127.17 | 4 | 5 | 869.8663 | 0.1247 | 0.0044
GEN897 | NG | CT | 157 | 187 | 3.23 | 1.0032 | 1.1176 | 127.17 | 4 | 5 | 869.8663 | 0.1247 | 0.0044
GEN898 | NG | CT | 157 | 188 | 3.23 | 1.0079 | 1.1227 | 127.17 | 4 | 5 | 869.8663 | 0.1247 | 0.0044
GEN899 | NG | CT | 224 | 257 | 3.23 | 1.3097 | 1.4583 | 181.44 | 4 | 5 | 951.2505 | 0.1273 | 0.0048
GEN900 | NG | CC | 240 | 257 | 3.23 | 1.3097 | 1.4583 | 134.4 | 4 | 6 | 951.2505 | 0.1273 | 0.0048
GEN901 | NG | CT | 240 | 257 | 3.23 | 1.3097 | 1.4583 | 194.4 | 4 | 5 | 951.2505 | 0.1273 | 0.0048
GEN902 | NG | GT | 172 | 169 | 3.623 | 0.91835 | 1.0231 | 134.16 | 4 | 5 | 1191.9112 | 0.3752 | 0.0278
GEN903 | NG | GT | 172 | 169 | 3.623 | 0.91835 | 1.0231 | 134.16 | 4 | 5 | 1191.9112 | 0.3752 | 0.0278
GEN904 | NG | GT | 172 | 169 | 3.623 | 0.91835 | 1.0231 | 134.16 | 4 | 5 | 1191.9112 | 0.3752 | 0.0278
GEN905 | NG | GT | 172 | 169 | 3.623 | 0.91835 | 1.0231 | 134.16 | 4 | 5 | 1191.9112 | 0.3752 | 0.0278
GEN906 | NG | GT | 172 | 169 | 3.623 | 2.059 | 2.336 | 134.16 | 4 | 5 | 1321.3948 | 0.8 | 0.3069
GEN907 | NG | GT | 172 | 168.6 | 3.623 | 0.91644 | 1.021 | 134.16 | 4 | 5 | 1321.3948 | 0.8 | 0.3069
GEN908 | NG | CA | 237.3 | 223.1 | 3.23 | 1.166 | 1.2986 | 149.499 | 3.5 | 5.5 | 868.5331 | 0.2442 | 0.0047
GEN909 | NG | CT | 159 | 162 | 3.23 | 0.88467 | 0.98563 | 128.79 | 4 | 5 | 868.5331 | 0.2442 | 0.0047
GEN910 | NG | CT | 159 | 162 | 3.23 | 0.88467 | 0.98563 | 128.79 | 4 | 5 | 868.5331 | 0.2442 | 0.0047
GEN911 | NG | GT | 43.8 | 44 | 3.623 | 0.41807 | 0.46601 | 34.164 | 2 | 3 | 1325.0443 | 0.8864 | 0.006
GEN912 | NG | GT | 43.8 | 44 | 3.623 | 0.45111 | 0.50283 | 34.164 | 2 | 3 | 1325.0443 | 0.8864 | 0.006
GEN913 | NG | CA | 300 | 350 | 3.23 | 1.6586 | 1.8456 | 189 | 3.5 | 5.5 | 888.2363 | 0.1064 | 0.0045
GEN914 | NG | CT | 150 | 175 | 3.23 | 0.94693 | 1.0549 | 121.5 | 4 | 5 | 888.2363 | 0.1064 | 0.0045
GEN915 | NG | CT | 150 | 175 | 3.23 | 1.3383 | 1.49 | 121.5 | 4 | 5 | 888.2363 | 0.1064 | 0.0045
GEN916 | NG | GT | 160 | 180 | 3.623 | 0.97052 | 1.0812 | 99.2 | 4 | 5 | 1401.2821 | 0.6334 | 0.007
GEN917 | NG | GT | 160 | 180 | 3.623 | 0.97052 | 1.0812 | 99.2 | 4 | 5 | 1401.2821 | 0.6334 | 0.007
GEN918 | NG | GT | 160 | 180 | 3.623 | 0.97052 | 1.0812 | 99.2 | 4 | 5 | 1401.2821 | 0.6334 | 0.007
GEN919 | NG | GT | 160 | 180 | 3.623 | 0.97052 | 1.0812 | 99.2 | 4 | 5 | 1401.2821 | 0.6334 | 0.007
GEN920 | NG | GT | 160 | 180 | 3.623 | 0.97052 | 1.0812 | 99.2 | 4 | 5 | 1401.2821 | 0.6334 | 0.007
GEN921 | NG | GT | 135 | 120 | 3.623 | 0.67466 | 0.75184 | 101.25 | 4 | 5 | 1364.3127 | 0.6296 | 0.0069
GEN922 | NG | GT | 135 | 120 | 3.623 | 0.67466 | 0.75184 | 101.25 | 4 | 5 | 1364.3127 | 0.6296 | 0.0069
GEN923 | NG | GT | 135 | 120 | 3.623 | 0.67466 | 0.75184 | 101.25 | 4 | 5 | 1364.3127 | 0.6296 | 0.0069
GEN924 | NG | GT | 135 | 120 | 3.623 | 0.67466 | 0.75184 | 101.25 | 4 | 5 | 1364.3127 | 0.6296 | 0.0069
GEN925 | NG | CA | 396.2 | 388 | 3.23 | 1.7821 | 1.9824 | 249.606 | 3.5 | 5.5 | 814.2436 | 0.0968 | 0.0041
GEN926 | NG | CT | 183.3 | 168.7 | 3.23 | 0.91692 | 1.0215 | 148.473 | 4 | 5 | 814.2436 | 0.0968 | 0.0041
GEN927 | NG | CT | 183.3 | 176.5 | 3.23 | 0.95402 | 1.0628 | 148.473 | 4 | 5 | 814.2436 | 0.0968 | 0.0041
GEN928 | NG | CT | 183.3 | 180.7 | 3.23 | 0.97381 | 1.0848 | 148.473 | 4 | 5 | 814.2436 | 0.0968 | 0.0041
GEN929 | NG | CA | 268 | 238 | 3.23 | 1.2302 | 1.37 | 168.84 | 3.5 | 5.5 | 1009.3455 | 0.219 | 0.0051
GEN930 | NG | CA | 268 | 238 | 3.23 | 1.2302 | 1.37 | 77.72 | 3.5 | 5.5 | 1009.3455 | 0.219 | 0.0051
GEN931 | NG | CA | 268 | 238 | 3.23 | 1.2302 | 1.37 | 168.84 | 3.5 | 5.5 | 1009.3455 | 0.219 | 0.0051
GEN932 | NG | CT | 174 | 151 | 3.23 | 0.83098 | 0.92587 | 140.94 | 4 | 5 | 1009.3455 | 0.219 | 0.0051
GEN933 | NG | CT | 174 | 151 | 3.23 | 0.83098 | 0.92587 | 140.94 | 4 | 5 | 1009.3455 | 0.219 | 0.0051
GEN934 | NG | CT | 174 | 151 | 3.23 | 0.83098 | 0.92587 | 140.94 | 4 | 5 | 1009.3455 | 0.219 | 0.0051
GEN935 | NG | CT | 174 | 151 | 3.23 | 0.83098 | 0.92587 | 140.94 | 4 | 5 | 1009.3455 | 0.219 | 0.0051
GEN936 | NG | CA | 394 | 161 | 3.23 | 0.87983 | 0.98024 | 161 | 3.5 | 5.5 | 983.9333 | 0.1998 | 0.005
GEN937 | NG | CT | 173 | 161 | 3.23 | 0.87983 | 0.98024 | 140.13 | 4 | 5 | 983.9333 | 0.1998 | 0.005
GEN938 | NG | CT | 173 | 161 | 3.23 | 0.87983 | 0.98024 | 140.13 | 4 | 5 | 983.9333 | 0.1998 | 0.005
GEN939 | NG | CT | 173 | 367 | 3.23 | 1.7153 | 1.9083 | 140.13 | 4 | 5 | 983.9333 | 0.1998 | 0.005
GEN940 | NG | CA | 315 | 296.1 | 3.23 | 1.4645 | 1.6302 | 119.7 | 3.5 | 5.5 | 1162.5003 | 0.1578 | 0.0059
GEN941 | NG | CT | 180 | 169.2 | 3.23 | 0.91931 | 1.0242 | 140.4 | 4 | 5 | 1162.5003 | 0.1578 | 0.0059
GEN942 | NG | CT | 180 | 169.2 | 3.23 | 0.91931 | 1.0242 | 140.4 | 4 | 5 | 1162.5003 | 0.1578 | 0.0059
GEN943 | LFG | IC | 2.7 | 2.7 | 8.298 | 0.98926 | 1.102 | 0 |  |  | 0 | 1.785 | 0
GEN944 | NG | GT | 45 | 45 | 3.623 | 0.98459 | 1.0968 | 33.75 | 2 | 3 | 1272.1221 | 0.8122 | 0.0065
GEN945 | NG | GT | 45 | 45 | 3.623 | 1.2387 | 1.3794 | 33.75 | 2 | 3 | 1272.1221 | 0.8122 | 0.0065
GEN946 | NG | GT | 45 | 45 | 3.623 | 1.196 | 1.3319 | 33.75 | 2 | 3 | 1272.1221 | 0.8122 | 0.0065
GEN947 | NG | GT | 45 | 45 | 3.623 | 0.92313 | 1.0284 | 33.75 | 2 | 3 | 1272.1221 | 0.8122 | 0.0065
GEN948 | NG | GT | 45 | 45 | 3.623 | 1.0032 | 1.1176 | 33.75 | 2 | 3 | 1272.1221 | 0.8122 | 0.0065
GEN949 | NG | GT | 45 | 45 | 3.623 | 1.0032 | 1.1176 | 33.75 | 2 | 3 | 1272.1221 | 0.8122 | 0.0065
GEN950 | NG | GT | 43.8 | 44 | 3.623 | 1.0079 | 1.1227 | 34.164 | 2 | 3 | 1196.5766 | 0.8218 | 0.006
GEN951 | NG | GT | 43.8 | 44 | 3.623 | 1.063 | 1.184 | 34.164 | 2 | 3 | 1196.5766 | 0.8218 | 0.006
GEN952 | NG | CA | 180 | 183 | 3.23 | 0.98459 | 1.0968 | 113.4 | 3.5 | 5.5 | 1043.843 | 0.2079 | 0.049
GEN953 | NG | CA | 180 | 183 | 3.23 | 1.3097 | 1.4583 | 113.4 | 3.5 | 5.5 | 1043.843 | 0.2079 | 0.049
GEN954 | NG | CT | 140 | 121 | 3.23 | 0.8013 | 0.89283 | 113.4 | 4 | 5 | 1043.843 | 0.2079 | 0.049
GEN955 | NG | CT | 140 | 121 | 3.23 | 0.91835 | 1.0231 | 68.6 | 4 | 5 | 1043.843 | 0.2079 | 0.049
GEN956 | NG | CT | 140 | 121 | 3.23 | 0.91835 | 1.0231 | 113.4 | 4 | 5 | 1043.843 | 0.2079 | 0.049
GEN957 | NG | CT | 140 | 121 | 3.23 | 0.91835 | 1.0231 | 113.4 | 4 | 5 | 1043.843 | 0.2079 | 0.049
GEN958 | NG | CT | 140 | 121 | 3.23 | 0.67982 | 0.75758 | 113.4 | 4 | 5 | 1043.843 | 0.2079 | 0.049
GEN959 | NG | CT | 140 | 121 | 3.23 | 0.67982 | 0.75758 | 113.4 | 4 | 5 | 1043.843 | 0.2079 | 0.049
GEN960 | NG | CT | 140 | 121 | 3.23 | 1.063 | 1.184 | 113.4 | 4 | 5 | 1043.843 | 0.2079 | 0.049
GEN961 | NG | ST | 60 | 51.5 | 0.00262 | 0.82605 | 0.92039 | 37.8 | 3.5 | 5.5
GEN962 | NG | ST | 60 | 51.5 | 0.00262 | 0.82605 | 0.92039 | 37.8 | 3.5 | 5.5
GEN963 | NG | CA | 188 | 184 | 3.23 | 1.0079 | 1.1227 | 103.4 | 3.5 | 5.5 | 1038.2746 | 0.136 | 0.0053
GEN964 | NG | CT | 184 | 184 | 3.23 | 1.0079 | 1.1227 | 149.04 | 4 | 5 | 1038.2746 | 0.136 | 0.0053
GEN965 | NG | CT | 184 | 182 | 3.23 | 0.97991 | 1.0916 | 149.04 | 4 | 5 | 1038.2746 | 0.136 | 0.0053
GEN966 | NG | CA | 300 | 300 | 3.23 | 1.4793 | 1.6466 | 189 | 3.5 | 5.5 | 923.6719 | 0.1529 | 0.0047
GEN967 | NG | CA | 300 | 300 | 3.23 | 1.4793 | 1.6466 | 189 | 3.5 | 5.5 | 923.6719 | 0.1529 | 0.0047
GEN968 | NG | CT | 172 | 172 | 3.23 | 0.93267 | 1.0391 | 139.32 | 4 | 5 | 923.6719 | 0.1529 | 0.0047
GEN969 | NG | CT | 172 | 172 | 3.23 | 0.93267 | 1.0391 | 139.32 | 4 | 5 | 923.6719 | 0.1529 | 0.0047
GEN970 | NG | CT | 172 | 172 | 3.23 | 0.93267 | 1.0391 | 139.32 | 4 | 5 | 923.6719 | 0.1529 | 0.0047
GEN971 | NG | CT | 172 | 172 | 3.23 | 0.93267 | 1.0391 | 139.32 | 4 | 5 | 923.6719 | 0.1529 | 0.0047
GEN972 | NG | GT | 44 | 43 | 3.623 | 1.1612 | 1.2932 | 34.32 | 2 | 3 | 1169.4274 | 0.8332 | 0.0059
GEN973 | NG | GT | 44 | 43 | 3.623 | 0.8013 | 0.89283 | 34.32 | 2 | 3 | 1169.4274 | 0.8332 | 0.0059
GEN974 | WND | WT | 9 | 9 |  | 0.2 | 0.2 | 0 |  |  | 0 | 0 | 0
GEN975 | WND | WT | 15 | 15 |  | 1.7 | 1.6 | 0 |  |  | 0 | 0 | 0
GEN976 | NG | GT | 168 | 170 | 3.623 | 0.97052 | 1.0812 | 131.04 | 4 | 5 | 1195.2411 | 0.5872 | 0.006
GEN977 | NG | GT | 191.5 | 187.7 | 3.623 | 1.0065 | 1.1212 | 143.625 | 4 | 5 | 1263.8375 | 0.345 | 0.0064
GEN978 | NG | GT | 191.5 | 187.7 | 3.623 | 1.0065 | 1.1212 | 143.625 | 4 | 5 | 1263.8375 | 0.345 | 0.0064
GEN979 | NG | ST | 500 | 549.9 | 2.245 | 2.2395 | 2.5411 | 315 | 3.5 | 5.5
GEN980 | NG | GT | 180 | 180 | 3.623 | 0.97052 | 1.0812 | 145.8 | 4 | 5 | 924.344 | 0.1733 | 0.0047
GEN981 | NG | GT | 180 | 180 | 3.623 | 0.97052 | 1.0812 | 145.8 | 4 | 5 | 924.344 | 0.1733 | 0.0047
GEN982 | NG | GT | 180 | 180 | 3.623 | 0.97052 | 1.0812 | 145.8 | 4 | 5 | 924.344 | 0.1733 | 0.0047
GEN983 | NG | ST | 270 | 270 | 2.245 | 1.3625 | 1.5169 | 170.1 | 3.5 | 5.5 | 924.344 | 0.1733 | 0.0047
GEN984 | WND | WT | 66 | 66 |  | 3.1 | 3.4 | 0 |  |  | 0 | 0 | 0
GEN985 | WND | WT | 64.5 | 64.5 |  | 1.7 | 1.6 | 0 |  |  | 0 | 0 | 0
GEN986 | WND | WT | 33 | 30 |  | 1.7 | 1.6 | 0 |  |  | 0 | 0 | 0
GEN987 | WND | WT | 21.5 | 21.5 |  | 1.7 | 1.6 | 0
GEN988 | WAT | HY | 80 | 50 | 4.708 | 1.7 | 1.8 | 0 |  |  | 0 | 0 | 0
GEN989 | WND | WT | 34.5 | 34.5 |  | 1.7 | 1.8 | 0 |  |  | 0 | 0 | 0
GEN990 | WND | WT | 80 | 80 |  | 1.7 | 1.8 | 0 |  |  | 0 | 0 | 0
GEN991 | WND | WT | 26 | 26 |  | 1.7 | 1.6 | 0 |  |  | 0 | 0 | 0
GEN992 | WND | WT | 300 | 300 |  | 1.7 | 1.6 | 0 |  |  | 0 | 0 | 0
GEN993 | WND | WT | 198 | 198 |  | 1.7 | 1.6 | 0 |  |  | 0 | 0 | 0
GEN994 | DFO | IC | 10.8 | 10.8 |  | 0.82605 | 0.92039 | 0
GEN995 | LFG | IC | 10.8 | 10.8 |  | 0.8013 | 0.89283 | 0
GEN996 | WND | WT | 29.4 | 29.4 |  | 1.7 | 1.6 | 0 |  |  | 0 | 0 | 0
GEN997 | WND | WT | 37.8 | 37.8 |  | 1.7 | 1.6 | 0 |  |  | 0 | 0 | 0
GEN998 | DFO | GT | 18.6 | 21 | 3.623 | 1.4925 | 1.6613 | 13.95 | 2 | 2 | 2199.552 | 4.005 | 11.7694
GEN999 | DFO | GT | 26.6 | 27 | 3.623 | 1.322 | 1.472 | 13.034 | 2 | 2 | 2458.1158 | 3.8411 | 3.0804
GEN1000 | DFO | GT | 26.6 | 27 | 3.623 | 0.84081 | 0.93681 | 13.034 | 2 | 2 | 2458.1158 | 3.8411 | 3.0804
GEN1001 | DFO | IC | 2.8 | 3 | 8.298 | 0.91931 | 1.0242 | 0 |  |  | 1920.421 | 2.0771 | 26.5066
GEN1002 | BIT | ST | 74.7 | 94 | 8.276 | 0.53787 | 0.59948 | 21.663 | 9 | 15 | 2860.2575 | 8.5191 | 20.1613
GEN1003 | DFO | IC | 1.8 | 1.8 | 8.298 | 0.19247 | 0.21459 | 0 |  |  | 1659.4976 | 25.088 | 1.9049
GEN1004 | DFO | IC | 1.8 | 1.8 | 8.298 | 0.19247 | 0.21459 | 0 |  |  | 1659.4976 | 25.088 | 1.9049
GEN1005 | DFO | IC | 1.8 | 1.8 | 8.298 | 0.19247 | 0.21459 | 0 |  |  | 1659.4976 | 25.088 | 1.9049
GEN1006 | DFO | IC | 1.8 | 1.8 | 8.298 | 0.19247 | 0.21459 | 0 |  |  | 1659.4976 | 25.088 | 1.9049
GEN1007 | BIT | ST | 135 | 115.5 | 8.276 | 0.65136 | 0.72589 | 39.15 | 9 | 15 | 2085.5614 | 3.3123 | 1.0283
GEN1008 | BIT | ST | 135 | 115.5 | 8.276 | 0.65136 | 0.72589 | 39.15 | 9 | 15 | 2085.5614 | 3.3123 | 1.0283
GEN1009 | NG | GT | 33 | 27.8 | 3.623 | 0.26022 | 0.2901 | 25.74 | 2 | 3 | 1206.5216 | 0.9204 | 0.0065
GEN1010 | NG | GT | 33 | 28.4 | 3.623 | 0.26022 | 0.2901 | 25.74 | 2 | 3 | 1206.5216 | 0.9204 | 0.0065
GEN1011 | NG | GT | 33 | 29 | 3.623 | 0.70549 | 0.78617 | 25.74 | 2 | 3 | 1206.5216 | 0.9204 | 0.0065
GEN1012 | NG | GT | 72.5 | 67 | 3.623 | 0.98459 | 1.0968 | 56.55 | 3 | 5 | 1206.5216 | 0.9204 | 0.0065
GEN1013 | NG | CA | 330 | 250 | 3.23 | 1.2808 | 1.4261 | 181.5 | 3.5 | 5.5 | 1151.4039 | 0.5097 | 0.2087
GEN1014 | NG | CA | 271.5 | 255.2 | 3.23 | 1.3023 | 1.4501 | 70.59 | 3.5 | 5.5 | 1273.4408 | 0.2447 | 0.0064
GEN1015 | NG | CT | 188.2 | 184.4 | 3.23 | 0.99113 | 1.1041 | 141.15 | 4 | 5 | 1273.4408 | 0.2447 | 0.0064
GEN1016 | NG | CT | 188.2 | 184.4 | 3.23 | 0.99113 | 1.1041 | 141.15 | 4 | 5 | 1273.4408 | 0.2447 | 0.0064
GEN1017 | NG | CT | 188.2 | 184.4 | 3.23 | 0.99113 | 1.1041 | 141.15 | 4 | 5 | 1273.4408 | 0.2447 | 0.0064
GEN1018 | DFO | IC | 3.5 | 3.5 | 8.298 | 0.58898 | 0.65642 | 0 |  |  | 1703.8739 | 14.3058 | 1.9485
GEN1019 | DFO | IC | 1.5 | 1.5 | 8.298 | 0.58898 | 0.65642 | 0 |  |  | 1703.8739 | 14.3058 | 1.9485
GEN1020 | DFO | IC | 1.5 | 1.5 | 8.298 | 0.30309 | 0.33788 | 0 |  |  | 1703.8739 | 14.3058 | 1.9485
GEN1021 | DFO | IC | 3.8 | 3.6 | 8.298 | 0.30309 | 0.33788 | 0 |  |  | 1703.8739 | 14.3058 | 1.9485
GEN1022 | DFO | IC | 4.1 | 4.1 | 8.298 | 0.90877 | 1.0124 | 0 |  |  | 1703.8739 | 14.3058 | 1.9485
GEN1023 | DFO | IC | 5.6 | 5.6 | 8.298 | 0.90877 | 1.0124 | 0 |  |  | 1703.8739 | 14.3058 | 1.9485
GEN1024 | DFO | IC | 5.6 | 5.6 | 8.298 | 0.97991 | 1.0916 | 0 |  |  | 1703.8739 | 14.3058 | 1.9485
GEN1025 | DFO | IC | 2.5 | 2 | 8.298 | 0.92313 | 1.0284 | 0 |  |  | 1703.8739 | 14.3058 | 1.9485
GEN1026 | DFO | IC | 2.5 | 2 | 8.298 | 1.4218 | 1.5828 | 0 |  |  | 1703.8739 | 14.3058 | 1.9485
GEN1027 | DFO | IC | 3 | 2.5 | 8.298 | 0.85794 | 0.95588 | 0 |  |  | 1703.8739 | 14.3058 | 1.9485
GEN1028 | WAT | HY | 10.4 | 10 | 4.708 | 1.7 | 1.6 | 0 |  |  | 0 | 0 | 0
GEN1029 | WAT | HY | 12 | 11 | 4.708 | 1.7 | 1.6 | 0 |  |  | 0 | 0 | 0
GEN1030 | WAT | HY | 10.4 | 10 | 4.708 | 1.7 | 1.6 | 0 |  |  | 0 | 0 | 0
GEN1031 | WAT | HY | 10.4 | 11 | 4.708 | 0.5 | 0.5 | 0 |  |  | 0 | 0 | 0
GEN1032 | WAT | HY | 10.4 | 10 | 4.708 | 0.5 | 0.5 | 0 |  |  | 0 | 0 | 0
GEN1033 | WAT | HY | 10.4 | 10 | 4.708 | 0.7 | 0.1 | 0 |  |  | 0 | 0 | 0
GEN1034 | WAT | HY | 10.4 | 11 | 4.708 | 1.7 | 1.6 | 0 |  |  | 0 | 0 | 0
GEN1035 | WAT | HY | 10.4 | 10 | 4.708 | 1.7 | 1.6 | 0 |  |  | 0 | 0 | 0
GEN1036 | WAT | HY | 10.4 | 11 | 4.708 | 1.7 | 1.6 | 0 |  |  | 0 | 0 | 0
GEN1037 | WAT | HY | 12 | 11 | 4.708 | 0.15 | 0.15 | 0 |  |  | 0 | 0 | 0
GEN1038 | DFO | IC | 2 | 2 | 8.298 | 0.090381 | 0.10077 | 0 |  |  | 1569.0409 | 13.1737 | 1.8788
GEN1039 | DFO | IC | 2 | 2 | 8.298 | 0.86038 | 0.9586 | 0 |  |  | 1569.0409 | 13.1737 | 1.8788
GEN1040 | DFO | IC | 2 | 2 | 8.298 | 1.0065 | 1.1212 | 0 |  |  | 1569.0409 | 13.1737 | 1.8788
GEN1041 | DFO | IC | 2 | 2 | 8.298 | 1.0065 | 1.1212 | 0 |  |  | 1569.0409 | 13.1737 | 1.8788
GEN1042 | DFO | IC | 2 | 2 | 8.298 | 2.2363 | 2.5374 | 0 |  |  | 1569.0409 | 13.1737 | 1.8788
GEN1043 | DFO | IC | 2 | 2 | 8.298 | 0.93743 | 1.0443 | 0 |  |  | 1569.0409 | 13.1737 | 1.8788

## Generator Offer Curve
Fictional Offer Curve Estimated From Historical Data | [22 empty] | Bids estimated from historical data
Generic Name | MW1 | MW2 | MW3 | MW4 | MW5 | MW6 | MW7 | MW8 | MW9 | MW10 |  | Price1 | Price2 | Price3 | Price4 | Price5 | Price6 | Price7 | Price8 | Price9 | Price10
| 1 | 2 | 3 | 4 | 5 | 6 | 7 | 8 | 9 | 10 |  | 1 | 2 | 3 | 4 | 5 | 6 | 7 | 8 | 9 | 10 |  | No Load Cost ($) | Cold Start Cost ($) | Hot Start Cost ($)
GEN1 | 1 | 39 | 32 | 328 | 122 | 0 | 0 | 0 | 0 | 0 | GEN1 | 116.7283 | 152.7287 | 170.6453 | 388.7229 | 388.7329 | [5 empty] | GEN1 | 2200.0206 | 2700 | 2700
GEN2 | 1 | 79 | 64 | 356 | 22 | 0 | 0 | 0 | 0 | 0 | GEN2 | 134.999 | 138.9713 | 148.0222 | 148.0322 | 153.1332 | [5 empty] | GEN2 | 2200.0171 | 2700 | 2700
GEN3 | 1 | 79 | 64 | 356 | 22 | 0 | 0 | 0 | 0 | 0 | GEN3 | 145.7454 | 145.7554 | 149.9498 | 157.1458 | 157.1558 | [5 empty] | GEN3 | 3500.0216 | 11550 | 11550
GEN4 | 17 | 3 | 280 | 0 | 0 | 0 | 0 | 0 | 0 | 0 | GEN4 | 282.6142 | 403.3235 | 407.1049 | [7 empty] | GEN4 | 381.4871 | 1607.33 | 1607.33
GEN5 | 13 | 2 | 0 | 0 | 0 | 0 | 0 | 0 | 0 | 0 | GEN5 | 839.4857 | 839.4957 | [8 empty] | GEN5 | 0.032866 | 887.52 | 887.52
GEN6 | 43 | 12.9 | 25.8 | 4.3 | 0 | 0 | 0 | 0 | 0 | 0 | GEN6 | 28.3384 | 28.3484 | 28.3584 | 28.3684 | [6 empty] | GEN6 | 0.02389 | 0 | 0
GEN7 | 50 | 110 | 14 | 0 | 0 | 0 | 0 | 0 | 0 | 0 | GEN7 | 61.5436 | 63.1218 | 63.1318 | [7 empty] | GEN7 | 574.7859 | 6736.51 | 1696.44
GEN8 | 100 | 100 | 220 | 30 | 0 | 0 | 0 | 0 | 0 | 0 | GEN8 | 175.8672 | 177.8751 | 177.8851 | 177.8951 | [6 empty] | GEN8 | 2554.6211 | 21530.2 | 8233.32
GEN9 | 88 | 1 | 0 | 0 | 0 | 0 | 0 | 0 | 0 | 0 | GEN9 | 80.0191 | 80.0291 | [8 empty] | GEN9 | 0.022782 | 340 | 256
GEN10 | 45 | 13.5 | 27 | 4.5 | 0 | 0 | 0 | 0 | 0 | 0 | GEN10 | 26.637 | 26.647 | 26.657 | 26.667 | [6 empty] | GEN10 | 0.019571 | 0 | 0
GEN11 | 158.5 | 6.5 | 0 | 0 | 0 | 0 | 0 | 0 | 0 | 0 | GEN11 | 419.1826 | 419.1926 | 419.2026 | [7 empty] | GEN11 | 0.027255 | 17247.24 | 17247.24
GEN12 | 1 | 39 | 33 | 327 | 36 | 0 | 0 | 0 | 0 | 0 | GEN12 | 117.7007 | 144.9675 | 174.5163 | 425.9576 | 438.9863 | [5 empty] | GEN12 | 2200.0151 | 2700 | 2700
GEN13 | 300 | 340 | 12 | 0 | 0 | 0 | 0 | 0 | 0 | 0 | GEN13 | 29.5691 | 41.5062 | 41.5162 | [7 empty] | GEN13 | 3321.1489 | 47657.98 | 9254.58
GEN14 | 300 | 340 | 5 | 0 | 0 | 0 | 0 | 0 | 0 | 0 | GEN14 | 31.2618 | 40.1808 | 41.6707 | [7 empty] | GEN14 | 622.0524 | 183969.16 | 96752.78
GEN15 | 300 | 340 | 5 | 0 | 0 | 0 | 0 | 0 | 0 | 0 | GEN15 | 31.2187 | 41.5327 | 41.5427 | [7 empty] | GEN15 | 3349.2293 | 47657.98 | 9254.58
GEN16 | 185 | 17 | 17 | 36 | 1 | 19 | 0 | 0 | 0 | 0 | GEN16 | 32.1816 | 39.1783 | 42.9989 | 44.2295 | 80.9226 | 87.3821 |  |  |  |  | GEN16 | 1503.0312 | 9900 | 5200
GEN17 | 185 | 17 | 17 | 36 | 1 | 19 | 0 | 0 | 0 | 0 | GEN17 | 30.1159 | 36.9804 | 39.8218 | 42.2719 | 79.4187 | 79.4287 |  |  |  |  | GEN17 | 1278.0175 | 8600 | 4800
GEN18 | 17 | 3 | 0 | 0 | 0 | 0 | 0 | 0 | 0 | 0 | GEN18 | 281.0928 | 422.6018 | [8 empty] | GEN18 | 381.4959 | 1607.33 | 1607.33
GEN19 | 18.1 | 1.9 | 0 | 0 | 0 | 0 | 0 | 0 | 0 | 0 | GEN19 | 314.1158 | 314.1258 | 314.1358 | [7 empty] | GEN19 | 0.016796 | 1011.02 | 943.25
GEN20 | 17.7 | 2.3 | 0 | 0 | 0 | 0 | 0 | 0 | 0 | 0 | GEN20 | 337.811 | 337.821 | 361.6234 | [7 empty] | GEN20 | 0.018012 | 1012.21 | 943.25
GEN21 | 15 | 5 | 0 | 0 | 0 | 0 | 0 | 0 | 0 | 0 | GEN21 | 345.7978 | 359.919 | [8 empty] | GEN21 | 0.026185 | 922 | 922
GEN22 | 20 | 0 | 0 | 0 | 0 | 0 | 0 | 0 | 0 | 0 | GEN22 | 265.8653 | [9 empty] | GEN22 | 0.024603 | 0 | 0
GEN23 | 20 | 0 | 0 | 0 | 0 | 0 | 0 | 0 | 0 | 0 | GEN23 | 261.1299 | [9 empty] | GEN23 | 0.015599 | 0 | 0
GEN24 | 20 | 0 | 0 | 0 | 0 | 0 | 0 | 0 | 0 | 0 | GEN24 | 278.0418 | [9 empty] | GEN24 | 0.015 | 0 | 0
GEN25 | 7 | 6.7 | 2.3 | 4 | 0 | 0 | 0 | 0 | 0 | 0 | GEN25 | 5.7415 | 158.1429 | 160.6356 | 165.1065 | [6 empty] | GEN25 | 0.015127 | 0 | 0
GEN26 | 20 | 0 | 0 | 0 | 0 | 0 | 0 | 0 | 0 | 0 | GEN26 | 271.2861 | [9 empty] | GEN26 | 0.01906 | 0 | 0
GEN27 | 20 | 0 | 0 | 0 | 0 | 0 | 0 | 0 | 0 | 0 | GEN27 | 261.8299 | [9 empty] | GEN27 | 0.022238 | 0 | 0
GEN28 | 20 | 0 | 0 | 0 | 0 | 0 | 0 | 0 | 0 | 0 | GEN28 | 262.4507 | [9 empty] | GEN28 | 0.024582 | 0 | 0
GEN29 | 20 | 0 | 0 | 0 | 0 | 0 | 0 | 0 | 0 | 0 | GEN29 | 266.6955 | [9 empty] | GEN29 | 0.022051 | 0 | 0
GEN30 | 20 | 0 | 0 | 0 | 0 | 0 | 0 | 0 | 0 | 0 | GEN30 | 266.323 | [9 empty] | GEN30 | 0.022467 | 0 | 0
GEN31 | 20 | 0 | 0 | 0 | 0 | 0 | 0 | 0 | 0 | 0 | GEN31 | 266.4635 | [9 empty] | GEN31 | 0.03085 | 0 | 0
GEN32 | 20 | 0 | 0 | 0 | 0 | 0 | 0 | 0 | 0 | 0 | GEN32 | 283.8774 | [9 empty] | GEN32 | 0.024908 | 0 | 0
GEN33 | 20 | 0 | 0 | 0 | 0 | 0 | 0 | 0 | 0 | 0 | GEN33 | 284.6811 | [9 empty] | GEN33 | 0.030689 | 0 | 0
GEN34 | 50 | 153 | 8 | 5 | 0 | 0 | 0 | 0 | 0 | 0 | GEN34 | 24.6748 | 41.3378 | 46.8916 | 46.9016 | [6 empty] | GEN34 | 0.021311 | 0 | 0
GEN35 | 50 | 153 | 8 | 5 | 0 | 0 | 0 | 0 | 0 | 0 | GEN35 | 26.0327 | 40.2772 | 46.725 | 46.735 | [6 empty] | GEN35 | 130.018 | 42655.15 | 13801.65
GEN36 | 216 | 0 | 0 | 0 | 0 | 0 | 0 | 0 | 0 | 0 | GEN36 | 25.5051 | [9 empty] | GEN36 | 770.6132 | 56445.73 | 10656.11
GEN37 | 216 | 0 | 0 | 0 | 0 | 0 | 0 | 0 | 0 | 0 | GEN37 | 24.1765 | [9 empty] | GEN37 | 895.918 | 48390.17 | 7846.8
GEN38 | 66 | 66 | 173 | 1 | 13 | 7 | 0 | 0 | 0 | 0 | GEN38 | 38.3377 | 41.0505 | 44.5284 | 109.7363 | 109.7463 | 109.7563 |  |  |  |  | GEN38 | 783.032 | 26375 | 12590
GEN39 | 475 | 75 | 140 | 50 | 127 | 0 | 0 | 0 | 0 | 0 | GEN39 | 30.3349 | 30.3449 | 33.2919 | 33.3019 | 33.3119 | 0 |  |  |  |  | GEN39 | 0.027772 | 0 | 0
GEN40 | 475 | 75 | 140 | 50 | 127 | 0 | 0 | 0 | 0 | 0 | GEN40 | 30.8049 | 30.9668 | 31.0052 | 33.3094 | 33.3194 | 0 |  |  |  |  | GEN40 | 0.014891 | 0 | 0
GEN41 | 475 | 75 | 140 | 50 | 30 | 97 | 0 | 0 | 0 | 0 | GEN41 | 30.529 | 30.539 | 31.4269 | 31.4369 | 31.5889 | 31.5989 |  |  |  |  | GEN41 | 1146.0148 | 42243 | 18173
GEN42 | 159.9 | 0.2 | 51.7 | 51.6 | 50.6 | 0 | 0 | 0 | 0 | 0 | GEN42 | 34.4652 | 36.9884 | 39.9723 | 40.7366 | 40.7466 | 0 |  |  |  |  | GEN42 | 2400.0194 | 16560 | 16242
GEN43 | 159.9 | 0.2 | 51.7 | 51.6 | 0.2 | 40 | 10.4 | 0 | 0 | 0 | GEN43 | 36.5667 | 40.1952 | 40.2052 | 41.1268 | 41.1368 | 41.1468 | 41.4218 |  |  |  | GEN43 | 2500.0245 | 16560 | 16242
GEN44 | 126 | 55 | 55 | 55 | 56 | 237 | 0 | 0 | 0 | 0 | GEN44 | 80.8232 | 80.8332 | 82.2404 | 82.2504 | 82.2604 | 85.1522 |  |  |  |  | GEN44 | 12342.0248 | 37558 | 37558
GEN45 | 112 | 210 | 27 | 2 | 231 | 2 | 0 | 0 | 0 | 0 | GEN45 | 212.2093 | 232.2491 | 235.8931 | 239.5604 | 239.5704 | 239.5804 |  |  |  |  | GEN45 | 3145.7331 | 25004.36 | 7856.77
GEN46 | 384.5 | 115.35 | 230.7 | 38.45 | 0 | 0 | 0 | 0 | 0 | 0 | GEN46 | 24.9261 | 25.0524 | 26.0809 | 26.3084 | [6 empty] | GEN46 | 0.03145 | 0 | 0
GEN47 | 384.5 | 115.35 | 230.7 | 38.45 | 0 | 0 | 0 | 0 | 0 | 0 | GEN47 | 24.6388 | 24.8056 | 25.5352 | 25.5452 | [6 empty] | GEN47 | 0.020626 | 0 | 0
GEN48 | 867 | 0 | 0 | 0 | 0 | 0 | 0 | 0 | 0 | 0 | GEN48 | 7.1349 | [9 empty] | GEN48 | 0.015299 | 0 | 0
GEN49 | 867 | 0 | 0 | 0 | 0 | 0 | 0 | 0 | 0 | 0 | GEN49 | 7.1841 | [9 empty] | GEN49 | 0.019456 | 0 | 0
GEN50 | 50 | 15 | 30 | 5 | 0 | 0 | 0 | 0 | 0 | 0 | GEN50 | 25.0472 | 25.6557 | 26.4497 | 26.8398 | [6 empty] | GEN50 | 0.021823 | 0 | 0
GEN51 | 164 | 49.2 | 98.4 | 16.4 | 0 | 0 | 0 | 0 | 0 | 0 | GEN51 | 26.2351 | 27.1775 | 27.1875 | 27.1975 | [6 empty] | GEN51 | 0.02172 | 0 | 0
GEN52 | 180.5 | 54.15 | 108.3 | 18.05 | 0 | 0 | 0 | 0 | 0 | 0 | GEN52 | 24.8716 | 26.0475 | 26.0575 | 26.5498 | [6 empty] | GEN52 | 0.018509 | 0 | 0
GEN53 | 78 | 23.4 | 46.8 | 7.8 | 0 | 0 | 0 | 0 | 0 | 0 | GEN53 | 25.2785 | 26.2649 | 27.0728 | 27.0828 | [6 empty] | GEN53 | 0.015691 | 0 | 0
GEN54 | 77 | 23.1 | 46.2 | 7.7 | 0 | 0 | 0 | 0 | 0 | 0 | GEN54 | 26.3837 | 26.3937 | 26.4109 | 26.4209 | [6 empty] | GEN54 | 0.03115 | 0 | 0
GEN55 | 131 | 39.3 | 78.6 | 13.1 | 0 | 0 | 0 | 0 | 0 | 0 | GEN55 | 27.5454 | 27.5554 | 27.5654 | 27.5754 | [6 empty] | GEN55 | 0.014871 | 0 | 0
GEN56 | 260 | 78 | 156 | 26 | 0 | 0 | 0 | 0 | 0 | 0 | GEN56 | 25.4483 | 25.4583 | 25.4683 | 27.1781 | [6 empty] | GEN56 | 0.019437 | 0 | 0
GEN57 | 41 | 5 | 19.6 | 0 | 0 | 0 | 0 | 0 | 0 | 0 | GEN57 | 342.6988 | 342.7088 | 342.7188 | [7 empty] | GEN57 | 0.017822 | 1119.99 | 1119.99
GEN58 | 41 | 5 | 22 | 0 | 0 | 0 | 0 | 0 | 0 | 0 | GEN58 | 354.5717 | 354.5817 | 356.1761 | [7 empty] | GEN58 | 0.015082 | 1159.48 | 1159.48
GEN59 | 41 | 5 | 19.6 | 0 | 0 | 0 | 0 | 0 | 0 | 0 | GEN59 | 331.0903 | 357.792 | 357.802 | [7 empty] | GEN59 | 0.029565 | 1119.99 | 1119.99
GEN60 | 41 | 5 | 18.5 | 0 | 0 | 0 | 0 | 0 | 0 | 0 | GEN60 | 337.9035 | 349.0667 | 363.6076 | [7 empty] | GEN60 | 0.015337 | 1119.99 | 1119.99
GEN61 | 120 | 1 | 54 | 15 | 80 | 56 | 0 | 0 | 0 | 0 | GEN61 | 33.306 | 33.316 | 33.8546 | 35.1271 | 35.1371 | 35.1471 |  |  |  |  | GEN61 | 0.017351 | 0 | 0
GEN62 | 98.5 | 29.55 | 59.1 | 9.85 | 0 | 0 | 0 | 0 | 0 | 0 | GEN62 | 27.0092 | 27.0192 | 27.0292 | 27.0995 | [6 empty] | GEN62 | 0.016615 | 0 | 0
GEN63 | 159 | 47.7 | 95.4 | 15.9 | 0 | 0 | 0 | 0 | 0 | 0 | GEN63 | 26.5378 | 26.5478 | 27.1281 | 27.1381 | [6 empty] | GEN63 | 0.01893 | 0 | 0
GEN64 | 1.6 | 0.5 | 0 | 0 | 0 | 0 | 0 | 0 | 0 | 0 | GEN64 | 0.96664 | 1.0143 | [8 empty] | GEN64 | 0.015201 | 0 | 0
GEN65 | 121 | 24 | 0 | 0 | 0 | 0 | 0 | 0 | 0 | 0 | GEN65 | 168.3377 | 181.1745 | 181.1845 | [7 empty] | GEN65 | 0.030574 | 0 | 0
GEN66 | 40 | 40 | 65 | 0 | 0 | 0 | 0 | 0 | 0 | 0 | GEN66 | 121.1896 | 140.026 | 151.5001 | [7 empty] | GEN66 | 2301.0289 | 13878 | 6939
GEN67 | 102.5 | 30.75 | 61.5 | 10.25 | 0 | 0 | 0 | 0 | 0 | 0 | GEN67 | 23.7994 | 23.8094 | 24.3852 | 24.598 | [6 empty] | GEN67 | 0.02683 | 0 | 0
GEN68 | 1 | 173 | 52 | 274 | 0 | 0 | 0 | 0 | 0 | 0 | GEN68 | 8.1065 | 99.2013 | 129.1864 | 266.7808 | [6 empty] | GEN68 | 2866.8808 | 9363.82 | 5927
GEN69 | 3.6 | 0 | 0 | 0 | 0 | 0 | 0 | 0 | 0 | 0 | GEN69 | [10 empty] | GEN69 | 0.014823 | 0 | 0
GEN70 | 120 | 140 | 0 | 0 | 0 | 0 | 0 | 0 | 0 | 0 | GEN70 | 332.5428 | 379.0074 | 379.0174 | [7 empty] | GEN70 | 7929.3151 | 13923.27 | 6781.04
GEN71 | 110 | 160 | 135 | 135 | 135 | 125 | 0 | 0 | 0 | 0 | GEN71 | 100.0698 | 100.0798 | 106.7116 | 106.7216 | 110.2736 | 110.2836 |  |  |  |  | GEN71 | 115.987 | 23122.18 | 12185.5
GEN72 | 75 | 115 | 0 | 0 | 0 | 0 | 0 | 0 | 0 | 0 | GEN72 | 36.4271 | 40.7339 | [8 empty] | GEN72 | 568.0775 | 10727.6 | 4287.4
GEN73 | 75 | 120 | 0 | 0 | 0 | 0 | 0 | 0 | 0 | 0 | GEN73 | 36.4886 | 41.0085 | [8 empty] | GEN73 | 568.0826 | 4314.96 | 1999.4
GEN74 | 9 | 4.4 | 0.5 | 0.1 | 0 | 0 | 0 | 0 | 0 | 0 | GEN74 | 8.0882 | 155.7353 | 168.7495 | 168.7595 | [6 empty] | GEN74 | 0.030367 | 0 | 0
GEN75 | 13 | 4 | 0 | 0 | 0 | 0 | 0 | 0 | 0 | 0 | GEN75 | 841.9336 | 841.9436 | [8 empty] | GEN75 | 0.014827 | 887.52 | 887.52
GEN76 | 80 | 19 | 23 | 0 | 0 | 0 | 0 | 0 | 0 | 0 | GEN76 | 369.5893 | 412.5454 | 419.6692 | [7 empty] | GEN76 | 0.017318 | 4800.71 | 4800.71
GEN77 | 20 | 112 | 3 | 0 | 0 | 0 | 0 | 0 | 0 | 0 | GEN77 | 40.4491 | 45.0118 | 45.0218 | [7 empty] | GEN77 | 543.2995 | 6385.76 | 1178.06
GEN78 | 159.9 | 0.2 | 50.2 | 50.1 | 53.6 | 0 | 0 | 0 | 0 | 0 | GEN78 | 22.949 | 24.2651 | 24.2751 | 24.3511 | 24.3611 | [5 empty] | GEN78 | 2470.0294 | 16560 | 16242
GEN79 | 110 | 33 | 33 | 33 | 34 | 131 | 0 | 0 | 0 | 0 | GEN79 | 25.6885 | 25.6985 | 25.7363 | 26.1419 | 26.1519 | 26.1619 |  |  |  |  | GEN79 | 809.0263 | 33929 | 30536
GEN80 | 16 | 0 | 0 | 0 | 0 | 0 | 0 | 0 | 0 | 0 | GEN80 | 44.8193 | [9 empty] | GEN80 | 0.015533 | 1823.99 | 1823.99
GEN81 | 7.4 | 6 | 2.6 | 0 | 0 | 0 | 0 | 0 | 0 | 0 | GEN81 | 5.9501 | 157.161 | 168.4175 | [7 empty] | GEN81 | 0.02739 | 0 | 0
GEN82 | 16 | 0 | 0 | 0 | 0 | 0 | 0 | 0 | 0 | 0 | GEN82 | 264.1408 | 280.6834 | [8 empty] | GEN82 | 0.015209 | 1462.03 | 1462.03
GEN83 | 16 | 0 | 0 | 0 | 0 | 0 | 0 | 0 | 0 | 0 | GEN83 | 79.0545 | [9 empty] | GEN83 | 0.025346 | 0 | 0
GEN84 | 16 | 0 | 0 | 0 | 0 | 0 | 0 | 0 | 0 | 0 | GEN84 | 81.949 | [9 empty] | GEN84 | 0.014846 | 0 | 0
GEN85 | 8 | 7 | 1 | 0 | 0 | 0 | 0 | 0 | 0 | 0 | GEN85 | 66.923 | 73.2669 | 152.1401 | [7 empty] | GEN85 | 125.0207 | 32600 | 16488
GEN86 | 16 | 0 | 0 | 0 | 0 | 0 | 0 | 0 | 0 | 0 | GEN86 | 83.8416 | [9 empty] | GEN86 | 0.023163 | 0 | 0
GEN87 | 16 | 0 | 0 | 0 | 0 | 0 | 0 | 0 | 0 | 0 | GEN87 | 81.3126 | [9 empty] | GEN87 | 0.024365 | 0 | 0
GEN88 | 42 | 4 | 6 | 0 | 0 | 0 | 0 | 0 | 0 | 0 | GEN88 | 330.9785 | 373.0801 | 373.0901 | [7 empty] | GEN88 | 0.022593 | 1860.61 | 1860.61
GEN89 | 42 | 4 | 6 | 0 | 0 | 0 | 0 | 0 | 0 | 0 | GEN89 | 359.2946 | 359.3046 | 359.3146 | [7 empty] | GEN89 | 0.016705 | 1860.61 | 1860.61
GEN90 | 42 | 4 | 6 | 0 | 0 | 0 | 0 | 0 | 0 | 0 | GEN90 | 340.4821 | 355.5615 | 355.5715 | [7 empty] | GEN90 | 0.018728 | 1860.61 | 1860.61
GEN91 | 42 | 4 | 6 | 0 | 0 | 0 | 0 | 0 | 0 | 0 | GEN91 | 331.4103 | 367.6055 | 369.4801 | [7 empty] | GEN91 | 0.017736 | 1860.61 | 1860.61
GEN92 | 70 | 40 | 40 | 1 | 22 | 0 | 0 | 0 | 0 | 0 | GEN92 | 25.2758 | 29.3737 | 32.2791 | 166.8835 | 166.8935 | [5 empty] | GEN92 | 609.6104 | 45185.78 | 9279.04
GEN93 | 16 | 0 | 0 | 0 | 0 | 0 | 0 | 0 | 0 | 0 | GEN93 | 295.2977 | [9 empty] | GEN93 | 0.021597 | 0 | 0
GEN94 | 16 | 0 | 0 | 0 | 0 | 0 | 0 | 0 | 0 | 0 | GEN94 | 303.1251 | [9 empty] | GEN94 | 0.030551 | 0 | 0
GEN95 | 16 | 0 | 0 | 0 | 0 | 0 | 0 | 0 | 0 | 0 | GEN95 | 301.6537 | [9 empty] | GEN95 | 0.027953 | 0 | 0
GEN96 | 16 | 0 | 0 | 0 | 0 | 0 | 0 | 0 | 0 | 0 | GEN96 | 301.6139 | [9 empty] | GEN96 | 0.014868 | 0 | 0
GEN97 | 20 | 2 | 0 | 0 | 0 | 0 | 0 | 0 | 0 | 0 | GEN97 | 466.8508 | 494.5498 | 500.2107 | [7 empty] | GEN97 | 0.026118 | 1404.14 | 1404.14
GEN98 | 20 | 2 | 0 | 0 | 0 | 0 | 0 | 0 | 0 | 0 | GEN98 | 269.0881 | 269.0981 | 269.1081 | [7 empty] | GEN98 | 0.014947 | 829.91 | 712.03
GEN99 | 45 | 31 | 2 | 1 | 0 | 0 | 0 | 0 | 0 | 0 | GEN99 | 127.9875 | 128.2843 | 129.5376 | 129.5476 | [6 empty] | GEN99 | 865.1861 | 2204.59 | 1125.69
GEN100 | 20 | 95 | 0 | 0 | 0 | 0 | 0 | 0 | 0 | 0 | GEN100 | 119.1513 | 157.888 | 161.1706 | [7 empty] | GEN100 | 55.033 | 7345.34 | 7345.34
GEN101 | 20 | 95 | 0 | 0 | 0 | 0 | 0 | 0 | 0 | 0 | GEN101 | 119.5392 | 155.5059 | 163.7949 | [7 empty] | GEN101 | 1057.2528 | 6385.76 | 1334.42
GEN102 | 110 | 11 | 12 | 0 | 0 | 0 | 0 | 0 | 0 | 0 | GEN102 | 225.1213 | 302.2871 | 306.5948 | [7 empty] | GEN102 | 0.025478 | 3067.9 | 3067.9
GEN103 | 2.5 | 0 | 0 | 0 | 0 | 0 | 0 | 0 | 0 | 0 | GEN103 | 254.5932 | [9 empty] | GEN103 | 0.025171 | 9.62 | 9.62
GEN104 | 2.5 | 0 | 0 | 0 | 0 | 0 | 0 | 0 | 0 | 0 | GEN104 | 237.9962 | [9 empty] | GEN104 | 0.023933 | 9.62 | 9.62
GEN105 | 2.5 | 0 | 0 | 0 | 0 | 0 | 0 | 0 | 0 | 0 | GEN105 | 168.154 | [9 empty] | GEN105 | 0.032261 | 0 | 0
GEN106 | 2.5 | 0 | 0 | 0 | 0 | 0 | 0 | 0 | 0 | 0 | GEN106 | 166.044 | [9 empty] | GEN106 | 0.015679 | 0 | 0
GEN107 | 21 | 0 | 0 | 0 | 0 | 0 | 0 | 0 | 0 | 0 | GEN107 | 275.7627 | [9 empty] | GEN107 | 0.016159 | 0 | 0
GEN108 | 125 | 25 | 2 | 4 | 0 | 0 | 0 | 0 | 0 | 0 | GEN108 | 30.0895 | 31.511 | 31.521 | 31.531 | [6 empty] | GEN108 | 197.7249 | 68368.3 | 27627.38
GEN109 | 125 | 25 | 2 | 4 | 0 | 0 | 0 | 0 | 0 | 0 | GEN109 | 30.1287 | 31.7275 | 31.7375 | 31.7475 | [6 empty] | GEN109 | 197.9365 | 68368.3 | 25891.07
GEN110 | 8 | 2 | 0 | 0 | 0 | 0 | 0 | 0 | 0 | 0 | GEN110 | 250.9403 | 250.9503 | [8 empty] | GEN110 | 0.025368 | 0 | 0
GEN111 | 9 | 0 | 0 | 0 | 0 | 0 | 0 | 0 | 0 | 0 | GEN111 | [10 empty] | GEN111 | 0.019286 | 0 | 0
GEN112 | 25.4 | 1.7 | 0.9 | 0 | 0 | 0 | 0 | 0 | 0 | 0 | GEN112 | 295.8509 | 295.8609 | 295.8709 | [7 empty] | GEN112 | 0.01549 | 1436.05 | 1324.4
GEN113 | 81 | 6 | 1 | 0 | 0 | 0 | 0 | 0 | 0 | 0 | GEN113 | 22.6616 | 22.6716 | 23.6286 | [7 empty] | GEN113 | 0.014904 | 0 | 0
GEN114 | 18 | 0 | 0 | 0 | 0 | 0 | 0 | 0 | 0 | 0 | GEN114 | 163.2867 | [9 empty] | GEN114 | 0.02895 | 0 | 0
GEN115 | 22.1 | 2.4 | 10.5 | 0 | 0 | 0 | 0 | 0 | 0 | 0 | GEN115 | 300.343 | 300.353 | 300.363 | [7 empty] | GEN115 | 0.021989 | 1094.53 | 1024.32
GEN116 | 99 | 0 | 0 | 0 | 0 | 0 | 0 | 0 | 0 | 0 | GEN116 | 161.6574 | [9 empty] | GEN116 | 0.021906 | 0 | 0
GEN117 | 25 | 55 | 6 | 13 | 0 | 0 | 0 | 0 | 0 | 0 | GEN117 | 64.5483 | 64.5583 | 64.5683 | 65.7606 | [6 empty] | GEN117 | 333.8587 | 3951.08 | 1150.25
GEN118 | 93 | 0 | 0 | 0 | 0 | 0 | 0 | 0 | 0 | 0 | GEN118 | 49.4546 | [9 empty] | GEN118 | 0.025456 | 0 | 0
GEN119 | 65 | 44 | 9 | 2 | 0 | 0 | 0 | 0 | 0 | 0 | GEN119 | 196.9479 | 228.5986 | 280.165 | 280.4646 | [6 empty] | GEN119 | 936.7708 | 2334.15 | 2334.15
GEN120 | 65 | 44 | 9 | 2 | 0 | 0 | 0 | 0 | 0 | 0 | GEN120 | 199.5914 | 222.4476 | 283.5116 | 283.5216 | [6 empty] | GEN120 | 935.3848 | 2334.15 | 2334.15
GEN121 | 65 | 44 | 9 | 2 | 0 | 0 | 0 | 0 | 0 | 0 | GEN121 | 207.2793 | 214.1034 | 275.8711 | 283.0128 | [6 empty] | GEN121 | 7675.0149 | 1079 | 0
GEN122 | 196 | 97 | 38 | 12 | 0 | 0 | 0 | 0 | 0 | 0 | GEN122 | 25.4723 | 31.2009 | 31.2109 | 31.3355 | [6 empty] | GEN122 | 1008.1517 | 97731.22 | 28433.77
GEN123 | 196 | 97 | 38 | 12 | 0 | 0 | 0 | 0 | 0 | 0 | GEN123 | 26.1729 | 30.0635 | 32.303 | 32.313 | [6 empty] | GEN123 | 1254.1388 | 36222.08 | 18111.04
GEN124 | 197 | 116 | 1 | 27 | 0 | 0 | 0 | 0 | 0 | 0 | GEN124 | 25.6671 | 28.6263 | 29.1034 | 30.5586 | 30.5686 | [5 empty] | GEN124 | 1856.38 | 36049.26 | 18024.62
GEN125 | 1 | 2 | 12 | 485 | 112 | 0 | 0 | 0 | 0 | 0 | GEN125 | 482.0932 | 514.9527 | 514.9627 | 514.9727 | 518.6707 | [5 empty] | GEN125 | 0.02417 | 584.24 | 584.24
GEN126 | 140 | 100 | 280 | 1 | 91 | 0 | 0 | 0 | 0 | 0 | GEN126 | 51.7321 | 59.3231 | 72.8793 | 82.8873 | 82.8973 | 82.9073 |  |  |  |  | GEN126 | 0.027975 | 0 | 0
GEN127 | 140 | 100 | 280 | 1 | 91 | 0 | 0 | 0 | 0 | 0 | GEN127 | 53.7563 | 57.7589 | 68.5839 | 82.6851 | 82.6951 | 82.7051 |  |  |  |  | GEN127 | 2187.0203 | 17799.36 | 12881.97
GEN128 | 13 | 0 | 0 | 0 | 0 | 0 | 0 | 0 | 0 | 0 | GEN128 | 145.6409 | [9 empty] | GEN128 | 0.027143 | 0 | 0
GEN129 | 68 | 64 | 1 | 42 | 1 | 6 | 0 | 0 | 0 | 0 | GEN129 | 26.6713 | 32.0473 | 32.6096 | 34.1263 | 34.1363 | 34.7193 |  |  |  |  | GEN129 | 642.9983 | 8082.44 | 3050.51
GEN130 | 101 | 19 | 47 | 0 | 0 | 0 | 0 | 0 | 0 | 0 | GEN130 | 220.2862 | 311.6124 | 311.6224 | [7 empty] | GEN130 | 0.02845 | 4015.91 | 4015.91
GEN131 | 101 | 19 | 47 | 0 | 0 | 0 | 0 | 0 | 0 | 0 | GEN131 | 212.0827 | 292.9355 | 305.4767 | [7 empty] | GEN131 | 0.015448 | 4015.91 | 4015.91
GEN132 | 91 | 27.3 | 54.6 | 9.1 | 0 | 0 | 0 | 0 | 0 | 0 | GEN132 | 23.1005 | 24.2978 | 24.3078 | 24.3178 | [6 empty] | GEN132 | 0.029702 | 0 | 0
GEN133 | 42 | 23 | 1 | 1.3 | 0 | 0 | 0 | 0 | 0 | 0 | GEN133 | 29.7185 | 30.7077 | 31.1467 | 33.5022 | 33.5122 | [5 empty] | GEN133 | 404.2303 | 8085.97 | 3051.85
GEN134 | 20 | 0 | 0 | 0 | 0 | 0 | 0 | 0 | 0 | 0 | GEN134 | 142.6959 | [9 empty] | GEN134 | 0.028246 | 0 | 0
GEN135 | 20 | 0 | 0 | 0 | 0 | 0 | 0 | 0 | 0 | 0 | GEN135 | 144.6389 | [9 empty] | GEN135 | 0.026763 | 0 | 0
GEN136 | 41 | 5 | 19 | 0 | 0 | 0 | 0 | 0 | 0 | 0 | GEN136 | 341.6261 | 341.6361 | 363.8131 | [7 empty] | GEN136 | 0.028518 | 1159.48 | 1159.48
GEN137 | 40 | 9 | 6 | 10 | 0 | 0 | 0 | 0 | 0 | 0 | GEN137 | 37.5804 | 42.3558 | 47.2731 | 48.486 | [6 empty] | GEN137 | 450.0176 | 9261 | 5805
GEN138 | 65 | 0 | 0 | 0 | 0 | 0 | 0 | 0 | 0 | 0 | GEN138 | 141.8621 | [9 empty] | GEN138 | 0.014894 | 0 | 0
GEN139 | 65 | 0 | 0 | 0 | 0 | 0 | 0 | 0 | 0 | 0 | GEN139 | 141.426 | [9 empty] | GEN139 | 0.031774 | 0 | 0
GEN140 | 1 | 2 | 97 | 400 | 124 | 0 | 0 | 0 | 0 | 0 | GEN140 | 509.4813 | 529.6547 | 529.6647 | 529.6747 | 529.6847 | [5 empty] | GEN140 | 0.014849 | 7420.86 | 7420.86
GEN141 | 350 | 175 | 25 | 10 | 15 | 45 | 0 | 0 | 0 | 0 | GEN141 | 30.5006 | 30.5106 | 30.5206 | 30.5306 | 30.5406 | 30.5506 |  |  |  |  | GEN141 | 0.031589 | 0 | 0
GEN142 | 350 | 175 | 25 | 10 | 15 | 5 | 40 | 0 | 0 | 0 | GEN142 | 28.5191 | 29.9855 | 29.9955 | 30.0055 | 30.4046 | 30.4146 | 30.7782 |  |  |  | GEN142 | 1782.502 | 122597.67 | 61298.83
GEN143 | 42 | 1 | 5 | 0 | 0 | 0 | 0 | 0 | 0 | 0 | GEN143 | 390.1208 | 893.5456 | 893.5556 | [7 empty] | GEN143 | 0.01483 | 2077.24 | 2077.24
GEN144 | 65 | 0 | 0 | 0 | 0 | 0 | 0 | 0 | 0 | 0 | GEN144 | [10 empty] | GEN144 | 0.018527 | 0 | 0
GEN145 | 65 | 0 | 0 | 0 | 0 | 0 | 0 | 0 | 0 | 0 | GEN145 | [10 empty] | GEN145 | 0.020191 | 0 | 0
GEN146 | 36 | 0 | 0 | 0 | 0 | 0 | 0 | 0 | 0 | 0 | GEN146 | [10 empty] | GEN146 | 0.023632 | 0 | 0
GEN147 | 42 | 1 | 5 | 0 | 0 | 0 | 0 | 0 | 0 | 0 | GEN147 | 403.6465 | 917.962 | 939.0127 | [7 empty] | GEN147 | 0.016119 | 2078.04 | 2078.04
GEN148 | 45 | 3 | 0 | 0 | 0 | 0 | 0 | 0 | 0 | 0 | GEN148 | 259.2013 | 259.2113 | [8 empty] | GEN148 | 0.026674 | 554 | 554
GEN149 | 36 | 0 | 0 | 0 | 0 | 0 | 0 | 0 | 0 | 0 | GEN149 | [10 empty] | GEN149 | 0.030092 | 0 | 0
GEN150 | 36 | 0 | 0 | 0 | 0 | 0 | 0 | 0 | 0 | 0 | GEN150 | [10 empty] | GEN150 | 0.031682 | 0 | 0
GEN151 | 36 | 0 | 0 | 0 | 0 | 0 | 0 | 0 | 0 | 0 | GEN151 | [10 empty] | GEN151 | 0.014832 | 0 | 0
GEN152 | 65 | 0 | 0 | 0 | 0 | 0 | 0 | 0 | 0 | 0 | GEN152 | [10 empty] | GEN152 | 0.020826 | 0 | 0
GEN153 | 65 | 0 | 0 | 0 | 0 | 0 | 0 | 0 | 0 | 0 | GEN153 | [10 empty] | GEN153 | 0.029977 | 0 | 0
GEN154 | 5.2 | 0 | 0 | 0 | 0 | 0 | 0 | 0 | 0 | 0 | GEN154 | [10 empty] | GEN154 | 0.031543 | 0 | 0
GEN155 | 2.4 | 0 | 0 | 0 | 0 | 0 | 0 | 0 | 0 | 0 | GEN155 | [10 empty] | GEN155 | 0.024756 | 0 | 0
GEN156 | 0.8 | 0 | 0 | 0 | 0 | 0 | 0 | 0 | 0 | 0 | GEN156 | [10 empty] | GEN156 | 0.021638 | 0 | 0
GEN157 | 0.9 | 0 | 0 | 0 | 0 | 0 | 0 | 0 | 0 | 0 | GEN157 | [10 empty] | GEN157 | 0.026629 | 0 | 0
GEN158 | 64.5 | 19.35 | 38.7 | 6.45 | 0 | 0 | 0 | 0 | 0 | 0 | GEN158 | 28.3713 | 28.3813 | 28.9529 | 28.9629 | [6 empty] | GEN158 | 0.02493 | 0 | 0
GEN159 | 77.5 | 23.25 | 46.5 | 7.75 | 0 | 0 | 0 | 0 | 0 | 0 | GEN159 | 27.5427 | 28.4632 | 30.1816 | 30.1916 | [6 empty] | GEN159 | 0.027862 | 0 | 0
GEN160 | 40 | 48 | 56 | 16 | 0 | 0 | 0 | 0 | 0 | 0 | GEN160 | 204.4911 | 211.1822 | 211.1922 | 211.2022 | [6 empty] | GEN160 | 0.028791 | 0 | 0
GEN161 | 2 | 0 | 0 | 0 | 0 | 0 | 0 | 0 | 0 | 0 | GEN161 | 1011.7215 | [9 empty] | GEN161 | 0.032424 | 1340 | 724
GEN162 | 2 | 0 | 0 | 0 | 0 | 0 | 0 | 0 | 0 | 0 | GEN162 | 237.5886 | [9 empty] | GEN162 | 0.025193 | 7.69 | 7.69
GEN163 | 2 | 0 | 0 | 0 | 0 | 0 | 0 | 0 | 0 | 0 | GEN163 | 250.0988 | [9 empty] | GEN163 | 0.015726 | 7.69 | 7.69
GEN164 | 2 | 0 | 0 | 0 | 0 | 0 | 0 | 0 | 0 | 0 | GEN164 | 237.5557 | [9 empty] | GEN164 | 0.022888 | 7.69 | 7.69
GEN165 | 36 | 7 | 0 | 0 | 0 | 0 | 0 | 0 | 0 | 0 | GEN165 | 432.8629 | 446.4585 | [8 empty] | GEN165 | 0.017205 | 0 | 0
GEN166 | 36.9 | 2.1 | 4 | 0 | 0 | 0 | 0 | 0 | 0 | 0 | GEN166 | 680.5775 | 730.5582 | 730.5682 | [7 empty] | GEN166 | 0.016255 | 0 | 0
GEN167 | 23.5 | 2.5 | 0 | 0 | 0 | 0 | 0 | 0 | 0 | 0 | GEN167 | 271.2507 | 276.568 | 276.578 | [7 empty] | GEN167 | 0.016311 | 2027.88 | 1910.37
GEN168 | 42 | 4 | 6 | 0 | 0 | 0 | 0 | 0 | 0 | 0 | GEN168 | 346.6621 | 346.6721 | 373.293 | [7 empty] | GEN168 | 0.025324 | 1867.43 | 1867.43
GEN169 | 42 | 4 | 6 | 0 | 0 | 0 | 0 | 0 | 0 | 0 | GEN169 | 329.2582 | 370.0983 | 370.1083 | [7 empty] | GEN169 | 0.017045 | 1867.43 | 1867.43
GEN170 | 1 | 59 | 21 | 0 | 0 | 0 | 0 | 0 | 0 | 0 | GEN170 | 1013.9216 | 1013.9316 | 1013.9416 | [7 empty] | GEN170 | 2000.0148 | 10000 | 5000
GEN171 | 21.75 | 26.1 | 30.45 | 8.7 | 0 | 0 | 0 | 0 | 0 | 0 | GEN171 | 61.6593 | 62.3115 | 62.3215 | 62.3315 | [6 empty] | GEN171 | 0.026696 | 0 | 0
GEN172 | 25 | 34 | 14 | 0 | 0 | 0 | 0 | 0 | 0 | 0 | GEN172 | 139.5596 | 190.3824 | 191.3241 | [7 empty] | GEN172 | 777.8577 | 99.5 | 99.5
GEN173 | 25 | 34 | 14 | 0 | 0 | 0 | 0 | 0 | 0 | 0 | GEN173 | 134.0121 | 198.3899 | 198.3999 | [7 empty] | GEN173 | 2585.3912 | 1668 | 1668
GEN174 | 25 | 34 | 14 | 0 | 0 | 0 | 0 | 0 | 0 | 0 | GEN174 | 143.0874 | 198.5792 | 198.5892 | [7 empty] | GEN174 | 778.0436 | 99.5 | 99.5
GEN175 | 25 | 34 | 14 | 0 | 0 | 0 | 0 | 0 | 0 | 0 | GEN175 | 145.7335 | 190.304 | 191.269 | [7 empty] | GEN175 | 2582.3366 | 1668 | 1668
GEN176 | 25 | 34 | 14 | 0 | 0 | 0 | 0 | 0 | 0 | 0 | GEN176 | 142.5327 | 195.7385 | 195.7485 | [7 empty] | GEN176 | 778.065 | 99.5 | 99.5
GEN177 | 25 | 34 | 14 | 0 | 0 | 0 | 0 | 0 | 0 | 0 | GEN177 | 135.3325 | 194.4784 | 194.4884 | [7 empty] | GEN177 | 137.6406 | 84453.17 | 23604.23
GEN178 | 25 | 34 | 14 | 0 | 0 | 0 | 0 | 0 | 0 | 0 | GEN178 | 143.0867 | 187.5856 | 187.5956 | [7 empty] | GEN178 | 2582.6977 | 1668 | 1668
GEN179 | 73 | 0 | 0 | 0 | 0 | 0 | 0 | 0 | 0 | 0 | GEN179 | 168.9899 | [9 empty] | GEN179 | 778.0233 | 99.5 | 99.5
GEN180 | 73 | 0 | 0 | 0 | 0 | 0 | 0 | 0 | 0 | 0 | GEN180 | 161.6972 | [9 empty] | GEN180 | 2582.8259 | 1668 | 1668
GEN181 | 637 | 0 | 0 | 0 | 0 | 0 | 0 | 0 | 0 | 0 | GEN181 | 6.73 | [9 empty] | GEN181 | 0.019918 | 0 | 0
GEN182 | 68.6 | 6.9 | 1.5 | 0 | 0 | 0 | 0 | 0 | 0 | 0 | GEN182 | 278.6921 | 278.7021 | 281.1675 | [7 empty] | GEN182 | 0.017617 | 9145.7 | 7204.45
GEN183 | 72 | 1 | 0 | 0 | 0 | 0 | 0 | 0 | 0 | 0 | GEN183 | 597.8697 | 601.8295 | [8 empty] | GEN183 | 0.032447 | 0 | 0
GEN184 | 10 | 10 | 10 | 10 | 10 | 27 | 0 | 0 | 0 | 0 | GEN184 | 300.5375 | 351.2708 | 369.4467 | 428.6478 | 428.6578 | 437.921 |  |  |  |  | GEN184 | 3831.0148 | 690 | 0
GEN185 | 10 | 10 | 10 | 10 | 10 | 27 | 0 | 0 | 0 | 0 | GEN185 | 309.8635 | 357.5537 | 376.0847 | 429.5545 | 429.5645 | 435.9817 |  |  |  |  | GEN185 | 3865.0155 | 1029 | 0
GEN186 | 24.4 | 2.8 | 3.8 | 0 | 0 | 0 | 0 | 0 | 0 | 0 | GEN186 | 264.0054 | 281.0888 | 281.0988 | [7 empty] | GEN186 | 0.030804 | 682.2 | 572.33
GEN187 | 22 | 1 | 8 | 0 | 0 | 0 | 0 | 0 | 0 | 0 | GEN187 | 891.5018 | 1015.6289 | 1015.6389 | [7 empty] | GEN187 | 0.017483 | 5880.67 | 5880.67
GEN188 | 25.6 | 1.9 | 3.5 | 0 | 0 | 0 | 0 | 0 | 0 | 0 | GEN188 | 273.102 | 273.112 | 273.122 | [7 empty] | GEN188 | 337.5246 | 5712.31 | 3277.27
GEN189 | 25.6 | 1.9 | 3.5 | 0 | 0 | 0 | 0 | 0 | 0 | 0 | GEN189 | 270.2171 | 278.3908 | 278.4008 | [7 empty] | GEN189 | 0.016339 | 684.52 | 572.33
GEN190 | 27 | 2 | 2 | 0 | 0 | 0 | 0 | 0 | 0 | 0 | GEN190 | 219.9939 | 847.1247 | 847.1347 | [7 empty] | GEN190 | 1880.057 | 4710.38 | 4710.38
GEN191 | 49 | 21 | 0 | 0 | 0 | 0 | 0 | 0 | 0 | 0 | GEN191 | 764.0265 | 764.0365 | [8 empty] | GEN191 | 0.017013 | 2633.36 | 2633.36
GEN192 | 48 | 22 | 0 | 0 | 0 | 0 | 0 | 0 | 0 | 0 | GEN192 | 766.8126 | 766.8226 | [8 empty] | GEN192 | 0.028179 | 2520.42 | 2520.42
GEN193 | 49 | 21 | 0 | 0 | 0 | 0 | 0 | 0 | 0 | 0 | GEN193 | 596.8077 | 596.8177 | [8 empty] | GEN193 | 0.02603 | 2508.64 | 2508.64
GEN194 | 70 | 0 | 0 | 0 | 0 | 0 | 0 | 0 | 0 | 0 | GEN194 | 56.6709 | [9 empty] | GEN194 | 0.015577 | 0 | 0
GEN195 | 26 | 31.2 | 36.4 | 10.4 | 0 | 0 | 0 | 0 | 0 | 0 | GEN195 | 69.1939 | 69.2039 | 69.2139 | 69.2239 | [6 empty] | GEN195 | 0.029908 | 0 | 0
GEN196 | 100 | 50 | 33 | 0 | 0 | 0 | 0 | 0 | 0 | 0 | GEN196 | -30.9964 | -20.1679 | [8 empty] | GEN196 | 0.016689 | 0 | 0
GEN197 | 22.6 | 1.4 | 0 | 0 | 0 | 0 | 0 | 0 | 0 | 0 | GEN197 | 187.2349 | 187.2449 | 187.7649 | [7 empty] | GEN197 | 0.031173 | 1223.79 | 1158.41
GEN198 | 187 | 0 | 0 | 0 | 0 | 0 | 0 | 0 | 0 | 0 | GEN198 | 36.3742 | [9 empty] | GEN198 | 0.026008 | 0 | 0
GEN199 | 354 | 25 | 25 | 25 | 25 | 90 | 0 | 0 | 0 | 0 | GEN199 | 40.4375 | 48.8986 | 48.9086 | 50.0996 | 50.1096 | 50.1196 |  |  |  |  | GEN199 | 3125.0156 | 19448 | 13182
GEN200 | 1 | 39 | 33 | 327 | 52 | 0 | 0 | 0 | 0 | 0 | GEN200 | 117.7702 | 143.4296 | 170.3868 | 450.599 | 450.609 | [5 empty] | GEN200 | 2200.03 | 2700 | 2700
GEN201 | 19 | 2 | 0 | 0 | 0 | 0 | 0 | 0 | 0 | 0 | GEN201 | 267.7932 | 274.8622 | 274.8722 | [7 empty] | GEN201 | 0.030989 | 669.67 | 552.31
GEN202 | 87 | 19 | 3 | 14 | 61 | 0 | 0 | 0 | 0 | 0 | GEN202 | 18.7442 | 18.7542 | 19.8793 | 19.8893 | 20.0012 | [5 empty] | GEN202 | 78.0302 | 41895.52 | 14588.04
GEN203 | 87 | 19 | 3 | 14 | 61 | 0 | 0 | 0 | 0 | 0 | GEN203 | 18.4948 | 20.4681 | 20.4781 | 20.4881 | 20.4981 | [5 empty] | GEN203 | 97.0209 | 43967.2 | 15134.54
GEN204 | 168 | 0 | 0 | 0 | 0 | 0 | 0 | 0 | 0 | 0 | GEN204 | 59.8899 | 60.741 | [8 empty] | GEN204 | 1547.2223 | 3102.76 | 3102.76
GEN205 | 166 | 2 | 0 | 0 | 0 | 0 | 0 | 0 | 0 | 0 | GEN205 | 139.8902 | 139.9002 | 139.9102 | [7 empty] | GEN205 | 0.022846 | 12560.06 | 12560.06
GEN206 | 166 | 2 | 0 | 0 | 0 | 0 | 0 | 0 | 0 | 0 | GEN206 | 138.9353 | 138.9453 | 138.9553 | [7 empty] | GEN206 | 0.016826 | 12560.06 | 12560.06
GEN207 | 166 | 2 | 0 | 0 | 0 | 0 | 0 | 0 | 0 | 0 | GEN207 | 142.4225 | 142.4325 | 142.4425 | [7 empty] | GEN207 | 0.014992 | 12560.06 | 12560.06
GEN208 | 81 | 0 | 0 | 0 | 0 | 0 | 0 | 0 | 0 | 0 | GEN208 | 63.7959 | [9 empty] | GEN208 | 0.014889 | 0 | 0
GEN209 | 156 | 5 | 7 | 0 | 0 | 0 | 0 | 0 | 0 | 0 | GEN209 | 136.1983 | 136.2083 | 136.2183 | [7 empty] | GEN209 | 0.033006 | 12560.06 | 12560.06
GEN210 | 184 | 0 | 0 | 0 | 0 | 0 | 0 | 0 | 0 | 0 | GEN210 | 62.3784 | [9 empty] | GEN210 | 0.032308 | 0 | 0
GEN211 | 184 | 0 | 0 | 0 | 0 | 0 | 0 | 0 | 0 | 0 | GEN211 | 63.0529 | [9 empty] | GEN211 | 0.027076 | 0 | 0
GEN212 | 150 | 50 | 60 | 18 | 105 | 0 | 0 | 0 | 0 | 0 | GEN212 | 26.8144 | 27.7033 | 28.8217 | 28.9535 | 30.2103 | [5 empty] | GEN212 | 589.4741 | 61627.07 | 7552.95
GEN213 | 350 | 70 | 100 | 80 | 6 | 0 | 0 | 0 | 0 | 0 | GEN213 | 48.0477 | 48.0577 | 66.068 | 102.7813 | 102.7913 | [5 empty] | GEN213 | 1069.9072 | 143971.52 | 55973.24
GEN214 | 350 | 70 | 100 | 80 | 6 | 0 | 0 | 0 | 0 | 0 | GEN214 | 44.7482 | 52.038 | 66.1359 | 102.9402 | 102.9502 | [5 empty] | GEN214 | 1070.2967 | 144637.83 | 56453.35
GEN215 | 606 | 0 | 0 | 0 | 0 | 0 | 0 | 0 | 0 | 0 | GEN215 | 23.4005 | [9 empty] | GEN215 | 2627.2524 | 29845 | 19357
GEN216 | 606 | 0 | 0 | 0 | 0 | 0 | 0 | 0 | 0 | 0 | GEN216 | 22.9593 | [9 empty] | GEN216 | 0.026407 | 51897 | 36769
GEN217 | 606 | 0 | 0 | 0 | 0 | 0 | 0 | 0 | 0 | 0 | GEN217 | 23.0263 | [9 empty] | GEN217 | 0.020987 | 51897 | 36769
GEN218 | 20 | 0.5 | 0.5 | 0 | 0 | 0 | 0 | 0 | 0 | 0 | GEN218 | 268.6185 | 276.5603 | 290.863 | [7 empty] | GEN218 | 0.030344 | 1318.71 | 1199.22
GEN219 | 134 | 0 | 0 | 0 | 0 | 0 | 0 | 0 | 0 | 0 | GEN219 | 37.0339 | [9 empty] | GEN219 | 0.020349 | 0 | 0
GEN220 | 90 | 9 | 35 | 0 | 0 | 0 | 0 | 0 | 0 | 0 | GEN220 | 336.1042 | 385.8533 | 395.4521 | [7 empty] | GEN220 | 0.031844 | 5718.63 | 5718.63
GEN221 | 201.2 | 0 | 0 | 0 | 0 | 0 | 0 | 0 | 0 | 0 | GEN221 | 122.9367 | [9 empty] | GEN221 | 0.029542 | 0 | 0
GEN222 | 84 | 0 | 0 | 0 | 0 | 0 | 0 | 0 | 0 | 0 | GEN222 | 54.7759 | [9 empty] | GEN222 | 0.025654 | 0 | 0
GEN223 | 84 | 0 | 0 | 0 | 0 | 0 | 0 | 0 | 0 | 0 | GEN223 | 55.5097 | [9 empty] | GEN223 | 0.018709 | 0 | 0
GEN224 | 86 | 0 | 0 | 0 | 0 | 0 | 0 | 0 | 0 | 0 | GEN224 | 55.0422 | [9 empty] | GEN224 | 0.01938 | 0 | 0
GEN225 | 86 | 0 | 0 | 0 | 0 | 0 | 0 | 0 | 0 | 0 | GEN225 | 59.3888 | [9 empty] | GEN225 | 0.021474 | 0 | 0
GEN226 | 45 | 54 | 63 | 18 | 0 | 0 | 0 | 0 | 0 | 0 | GEN226 | 227.7638 | 228.1641 | 240.9324 | 240.9424 | [6 empty] | GEN226 | 0.01491 | 0 | 0
GEN227 | 46 | 154 | 25 | 5 | 5 | 15 | 0 | 0 | 0 | 0 | GEN227 | 24.6549 | 47.0352 | 47.0452 | 47.0552 | 47.0652 | 47.0752 |  |  |  |  | GEN227 | 0.014821 | 0 | 0
GEN228 | 50 | 50 | 1 | 27 | 1 | 0 | 0 | 0 | 0 | 0 | GEN228 | 27.4592 | 30.8799 | 155.7792 | 155.7892 | 160.1185 | [5 empty] | GEN228 | 0.018655 | 18208 | 3718
GEN229 | 162 | 18 | 17 | 18 | 18 | 91 | 0 | 0 | 0 | 0 | GEN229 | 1025.385 | 1046.8523 | 1046.8623 | 1046.8723 | 1046.8823 | 1046.8923 |  |  |  |  | GEN229 | 3696.0315 | 21953 | 16383
GEN230 | 100 | 50 | 50 | 35 | 89 | 0 | 0 | 0 | 0 | 0 | GEN230 | 24.312 | 24.322 | 24.332 | 24.342 | 24.352 | [5 empty] | GEN230 | 982.978 | 51627.47 | 11675.99
GEN231 | 14.3 | 2.7 | 4 | 0 | 0 | 0 | 0 | 0 | 0 | 0 | GEN231 | 270.5113 | 270.539 | 275.9506 | [7 empty] | GEN231 | 0.01986 | 2197.48 | 2157.87
GEN232 | 1090 | 84 | 0 | 0 | 0 | 0 | 0 | 0 | 0 | 0 | GEN232 | 7.3114 | 7.3214 | [8 empty] | GEN232 | 0.028201 | 0 | 0
GEN233 | 1100 | 30 | 0 | 0 | 0 | 0 | 0 | 0 | 0 | 0 | GEN233 | 6.1492 | 6.6374 | [8 empty] | GEN233 | 0.026163 | 0 | 0
GEN234 | 30 | 8.4 | 0 | 0 | 0 | 0 | 0 | 0 | 0 | 0 | GEN234 | 224.4258 | 228.5359 | [8 empty] | GEN234 | 0.01575 | 0 | 0
GEN235 | 129 | 0 | 0 | 0 | 0 | 0 | 0 | 0 | 0 | 0 | GEN235 | 224.7618 | [9 empty] | GEN235 | 0.032145 | 0 | 0
GEN236 | 40 | 8.3 | 8.4 | 8.3 | 8.3 | 30.7 | 0 | 0 | 0 | 0 | GEN236 | 26.6922 | 26.7022 | 29.2386 | 29.2486 | 30.0287 | 30.0387 |  |  |  |  | GEN236 | 242.0172 | 23199.31 | 13831.86
GEN237 | 99 | 8 | 0 | 0 | 0 | 0 | 0 | 0 | 0 | 0 | GEN237 | 949.0665 | 964.692 | [8 empty] | GEN237 | 0.032052 | 20000 | 13440
GEN238 | 20 | 34 | 27 | 27 | 16 | 0 | 0 | 0 | 0 | 0 | GEN238 | 145.4013 | 145.4113 | 156.8278 | 168.1337 | 192.8689 | [5 empty] | GEN238 | 672.0133 | 15727.38 | 10363.96
GEN239 | 115 | 3 | 0 | 0 | 0 | 0 | 0 | 0 | 0 | 0 | GEN239 | 495.7525 | 499.5205 | [8 empty] | GEN239 | 0.024127 | 13630.5 | 13630.5
GEN240 | 6 | 4 | 1 | 0 | 0 | 0 | 0 | 0 | 0 | 0 | GEN240 | 503.373 | 503.383 | 544.383 | [7 empty] | GEN240 | 300.025 | 4000 | 3000
GEN241 | 21 | 2 | 0 | 0 | 0 | 0 | 0 | 0 | 0 | 0 | GEN241 | 303.8118 | 303.8218 | 303.8318 | [7 empty] | GEN241 | 0.030161 | 1327.99 | 1327.99
GEN242 | 225 | 0 | 0 | 0 | 0 | 0 | 0 | 0 | 0 | 0 | GEN242 | [10 empty] | GEN242 | 0.032215 | 0 | 0
GEN243 | 28 | 0 | 0 | 0 | 0 | 0 | 0 | 0 | 0 | 0 | GEN243 | 354.5453 | [9 empty] | GEN243 | 0.026207 | 0 | 0
GEN244 | 28 | 0 | 0 | 0 | 0 | 0 | 0 | 0 | 0 | 0 | GEN244 | 371.0194 | [9 empty] | GEN244 | 0.016904 | 0 | 0
GEN245 | 99 | 0 | 0 | 0 | 0 | 0 | 0 | 0 | 0 | 0 | GEN245 | [10 empty] | GEN245 | 0.02539 | 0 | 0
GEN246 | 15 | 0 | 0 | 0 | 0 | 0 | 0 | 0 | 0 | 0 | GEN246 | 159.5962 | [9 empty] | GEN246 | 0.021926 | 0 | 0
GEN247 | 165 | 0 | 0 | 0 | 0 | 0 | 0 | 0 | 0 | 0 | GEN247 | 110.176 | 110.186 | [8 empty] | GEN247 | 0.017368 | 6446 | 6446
GEN248 | 390 | 117 | 234 | 39 | 0 | 0 | 0 | 0 | 0 | 0 | GEN248 | 24.388 | 24.8348 | 24.8448 | 25.2071 | [6 empty] | GEN248 | 0.027211 | 0 | 0
GEN249 | 159.9 | 0.2 | 51.7 | 51.6 | 111.6 | 0 | 0 | 0 | 0 | 0 | GEN249 | 36.6399 | 39.2795 | 40.3425 | 41.0843 | 41.0943 | [5 empty] | GEN249 | 2500.0204 | 16560 | 16242
GEN250 | 330 | 45 | 0 | 0 | 0 | 0 | 0 | 0 | 0 | 0 | GEN250 | 25.8522 | 25.9906 | [8 empty] | GEN250 | 846.6495 | 129988.34 | 30459.85
GEN251 | 30 | 6.1 | 6.1 | 6.1 | 6.1 | 45.6 | 0 | 0 | 0 | 0 | GEN251 | 50.4725 | 50.4825 | 51.7135 | 55.3072 | 55.3172 | 56.5082 |  |  |  |  | GEN251 | 0.017401 | 0 | 0
GEN252 | 60 | 10 | 11 | 7 | 12 | 0 | 0 | 0 | 0 | 0 | GEN252 | 41.8025 | 41.8125 | 41.8225 | 44.9278 | 44.9378 | [5 empty] | GEN252 | 700.015 | 18684 | 11057
GEN253 | 88 | 14 | 0 | 0 | 0 | 0 | 0 | 0 | 0 | 0 | GEN253 | 82.9414 | 85.0793 | [8 empty] | GEN253 | 0.032912 | 340 | 256
GEN254 | 102 | 0 | 0 | 0 | 0 | 0 | 0 | 0 | 0 | 0 | GEN254 | 45.0313 | [9 empty] | GEN254 | 0.026274 | 4349.65 | 4349.65
GEN255 | 10 | 0 | 0 | 0 | 0 | 0 | 0 | 0 | 0 | 0 | GEN255 | 166.7751 | [9 empty] | GEN255 | 0.01817 | 0 | 0
GEN256 | 22 | 1 | 10 | 0 | 0 | 0 | 0 | 0 | 0 | 0 | GEN256 | 436.8342 | 993.8045 | 993.8145 | [7 empty] | GEN256 | 0.015738 | 5880.67 | 5880.67
GEN257 | 53.3 | 5.7 | 0 | 0 | 0 | 0 | 0 | 0 | 0 | 0 | GEN257 | 240.5674 | 240.5774 | 240.8409 | [7 empty] | GEN257 | 1269.0231 | 2732.21 | 2732.21
GEN258 | 36 | 1 | 18 | 1 | 0 | 0 | 0 | 0 | 0 | 0 | GEN258 | 67.4311 | 176.2585 | 191.7584 | 191.7684 | [6 empty] | GEN258 | 833.0149 | 4592.87 | 1741.25
GEN259 | 55.9 | 5 | 3.1 | 0 | 0 | 0 | 0 | 0 | 0 | 0 | GEN259 | 131.7799 | 131.7899 | 136.5336 | [7 empty] | GEN259 | 0.015417 | 906.23 | 823.64
GEN260 | 55.9 | 5 | 3.1 | 0 | 0 | 0 | 0 | 0 | 0 | 0 | GEN260 | 127.9668 | 133.2285 | 133.2385 | [7 empty] | GEN260 | 0.020866 | 906.23 | 823.64
GEN261 | 55.9 | 5 | 3.1 | 0 | 0 | 0 | 0 | 0 | 0 | 0 | GEN261 | 237.6864 | 237.6964 | 237.7064 | [7 empty] | GEN261 | 1269.015 | 2732.21 | 2732.21
GEN262 | 24 | 5.9 | 5.9 | 5.9 | 5.9 | 16.4 | 0 | 0 | 0 | 0 | GEN262 | 33.7174 | 33.7274 | 33.7374 | 34.4898 | 34.4998 | 34.5098 |  |  |  |  | GEN262 | 133.0286 | 21755.25 | 15231.36
GEN263 | 4.4 | 1.32 | 2.64 | 0.44 | 0 | 0 | 0 | 0 | 0 | 0 | GEN263 | 22.9083 | 23.3684 | 23.3784 | 23.3884 | [6 empty] | GEN263 | 0.014982 | 0 | 0
GEN264 | 597 | 0 | 0 | 0 | 0 | 0 | 0 | 0 | 0 | 0 | GEN264 | 24.4123 | [9 empty] | GEN264 | 0.022551 | 0 | 0
GEN265 | 298.5 | 89.55 | 179.1 | 29.85 | 0 | 0 | 0 | 0 | 0 | 0 | GEN265 | 23.1596 | 23.3392 | 23.3492 | 23.3592 | [6 empty] | GEN265 | 0.016368 | 0 | 0
GEN266 | 298.5 | 89.55 | 179.1 | 29.85 | 0 | 0 | 0 | 0 | 0 | 0 | GEN266 | 22.8562 | 22.8662 | 22.8762 | 22.8862 | [6 empty] | GEN266 | 0.0155 | 0 | 0
GEN267 | 298.5 | 89.55 | 179.1 | 29.85 | 0 | 0 | 0 | 0 | 0 | 0 | GEN267 | 23.1178 | 23.1278 | 23.1378 | 23.1478 | [6 empty] | GEN267 | 0.016935 | 0 | 0
GEN268 | 12 | 0 | 0 | 0 | 0 | 0 | 0 | 0 | 0 | 0 | GEN268 | 169.5009 | [9 empty] | GEN268 | 0.019229 | 0 | 0
GEN269 | 12 | 0 | 0 | 0 | 0 | 0 | 0 | 0 | 0 | 0 | GEN269 | 164.3015 | [9 empty] | GEN269 | 0.027345 | 0 | 0
GEN270 | 16 | 1 | 5 | 0 | 0 | 0 | 0 | 0 | 0 | 0 | GEN270 | 111.8157 | 122.4139 | 122.4239 | [7 empty] | GEN270 | 164.9479 | 4017.58 | 2663.48
GEN271 | 22 | 0 | 0 | 0 | 0 | 0 | 0 | 0 | 0 | 0 | GEN271 | 77.1719 | [9 empty] | GEN271 | 0.015074 | 0 | 0
GEN272 | 22 | 0 | 0 | 0 | 0 | 0 | 0 | 0 | 0 | 0 | GEN272 | 42.99 | [9 empty] | GEN272 | 0.031404 | 0 | 0
GEN273 | 13 | 5 | 0 | 0 | 0 | 0 | 0 | 0 | 0 | 0 | GEN273 | 145.8923 | 145.9023 | [8 empty] | GEN273 | 0.014824 | 2005.5 | 2005.5
GEN274 | 12.3 | 5.7 | 0 | 0 | 0 | 0 | 0 | 0 | 0 | 0 | GEN274 | 1031.1398 | 1031.1498 | [8 empty] | GEN274 | 0.026607 | 0 | 0
GEN275 | 12.3 | 5.7 | 0 | 0 | 0 | 0 | 0 | 0 | 0 | 0 | GEN275 | 1044.0097 | 1044.0197 | [8 empty] | GEN275 | 0.018064 | 0 | 0
GEN276 | 12.3 | 5.7 | 0 | 0 | 0 | 0 | 0 | 0 | 0 | 0 | GEN276 | 1022.4229 | 1022.4329 | [8 empty] | GEN276 | 0.02654 | 0 | 0
GEN277 | 172.5 | 32.5 | 0 | 0 | 0 | 0 | 0 | 0 | 0 | 0 | GEN277 | 113.4509 | 113.4609 | [8 empty] | GEN277 | 0.02023 | 0 | 0
GEN278 | 102.5 | 30.75 | 61.5 | 10.25 | 0 | 0 | 0 | 0 | 0 | 0 | GEN278 | 21.7372 | 23.3196 | 23.3296 | 23.4256 | [6 empty] | GEN278 | 0.019937 | 0 | 0
GEN279 | 125 | 60 | 11 | 10 | 9 | 0 | 0 | 0 | 0 | 0 | GEN279 | 18.4729 | 20.9058 | 24.6456 | 98.3387 | 98.3487 | [5 empty] | GEN279 | 318.0148 | 39000 | 23000
GEN280 | 90 | 30 | 20 | 50 | 25 | 0 | 0 | 0 | 0 | 0 | GEN280 | 22.5654 | 24.2221 | 24.2321 | 24.2421 | 24.3839 | [5 empty] | GEN280 | 735.7649 | 52188.37 | 7586.5
GEN281 | 122 | 200 | 260 | 3 | 0 | 0 | 0 | 0 | 0 | 0 | GEN281 | 208.9654 | 218.8911 | 239.6183 | 239.6283 | 249.7787 | [5 empty] | GEN281 | 3111.8349 | 25003.53 | 7856.52
GEN282 | 33.5 | 40.2 | 46.9 | 13.4 | 0 | 0 | 0 | 0 | 0 | 0 | GEN282 | 128.1772 | 128.1872 | 128.1972 | 128.2072 | [6 empty] | GEN282 | 0.026518 | 0 | 0
GEN283 | 17 | 13 | 18 | 11 | 0 | 0 | 0 | 0 | 0 | 0 | GEN283 | 806.203 | 860.8439 | 860.8539 | 866.6479 | [6 empty] | GEN283 | 6425.0225 | 72965 | 72560
GEN284 | 33 | 6 | 20 | 0 | 0 | 0 | 0 | 0 | 0 | 0 | GEN284 | 382.5653 | 882.9988 | 907.0655 | [7 empty] | GEN284 | 0.017908 | 1075.82 | 1075.82
GEN285 | 59 | 0 | 0 | 0 | 0 | 0 | 0 | 0 | 0 | 0 | GEN285 | 109.5461 | [9 empty] | GEN285 | 0.020606 | 0 | 0
GEN286 | 16 | 2 | 2 | 0 | 0 | 0 | 0 | 0 | 0 | 0 | GEN286 | 376.6305 | 1023.5671 | 1023.5771 | [7 empty] | GEN286 | 0.026474 | 2699.45 | 2699.45
GEN287 | 15 | 5 | 0 | 0 | 0 | 0 | 0 | 0 | 0 | 0 | GEN287 | 875.1812 | 936.0024 | [8 empty] | GEN287 | 0.019957 | 2327.39 | 2327.39
GEN288 | 14 | 6 | 0 | 0 | 0 | 0 | 0 | 0 | 0 | 0 | GEN288 | 321.9876 | 321.9976 | [8 empty] | GEN288 | 0.024996 | 2330.5 | 2330.5
GEN289 | 50 | 15 | 30 | 5 | 0 | 0 | 0 | 0 | 0 | 0 | GEN289 | 30.8024 | 30.8124 | 30.8224 | 30.8585 | [6 empty] | GEN289 | 0.023547 | 0 | 0
GEN290 | 50 | 15 | 30 | 5 | 0 | 0 | 0 | 0 | 0 | 0 | GEN290 | 30.8314 | 30.8414 | 30.8514 | 30.8614 | [6 empty] | GEN290 | 0.014927 | 0 | 0
GEN291 | 32 | 58 | 1 | 10 | 1 | 10 | 0 | 0 | 0 | 0 | GEN291 | 38.2839 | 40.9268 | 139.7476 | 142.2473 | 142.8642 | 147.4402 |  |  |  |  | GEN291 | 365.927 | 11847.97 | 2271.49
GEN292 | 87.5 | 26.25 | 52.5 | 8.75 | 0 | 0 | 0 | 0 | 0 | 0 | GEN292 | 28.2386 | 28.3657 | 29.7798 | 30.1813 | [6 empty] | GEN292 | 0.019667 | 0 | 0
GEN293 | 26 | 0 | 0 | 0 | 0 | 0 | 0 | 0 | 0 | 0 | GEN293 | 243.3685 | [9 empty] | GEN293 | 0.014825 | 0 | 0
GEN294 | 22 | 2 | 3 | 0 | 0 | 0 | 0 | 0 | 0 | 0 | GEN294 | 433.5082 | 567.9191 | 582.1609 | [7 empty] | GEN294 | 0.015848 | 1758.7 | 1758.7
GEN295 | 27 | 0 | 0 | 0 | 0 | 0 | 0 | 0 | 0 | 0 | GEN295 | 240.664 | [9 empty] | GEN295 | 0.014883 | 0 | 0
GEN296 | 23.2 | 2 | 1.8 | 0 | 0 | 0 | 0 | 0 | 0 | 0 | GEN296 | 295.6258 | 316.7085 | 316.7185 | [7 empty] | GEN296 | 0.031012 | 1327.99 | 1327.99
GEN297 | 26 | 0 | 0 | 0 | 0 | 0 | 0 | 0 | 0 | 0 | GEN297 | 220.6929 | [9 empty] | GEN297 | 0.024191 | 0 | 0
GEN298 | 14 | 5 | 0 | 0 | 0 | 0 | 0 | 0 | 0 | 0 | GEN298 | 330.1711 | 330.1811 | [8 empty] | GEN298 | 0.018294 | 2671.11 | 2671.11
GEN299 | 26 | 0 | 0 | 0 | 0 | 0 | 0 | 0 | 0 | 0 | GEN299 | 45.7444 | [9 empty] | GEN299 | 0.023227 | 0 | 0
GEN300 | 153 | 0 | 0 | 0 | 0 | 0 | 0 | 0 | 0 | 0 | GEN300 | 145.9448 | [9 empty] | GEN300 | 0.015019 | 0 | 0
GEN301 | 53 | 11.7 | 11.6 | 11.7 | 11.7 | 56.3 | 0 | 0 | 0 | 0 | GEN301 | 28.3403 | 29.4286 | 29.4386 | 29.5992 | 29.6092 | 29.6192 |  |  |  |  | GEN301 | 361.0184 | 39524.1 | 38775.3
GEN302 | 53 | 11.7 | 11.6 | 11.7 | 11.7 | 56.3 | 0 | 0 | 0 | 0 | GEN302 | 29.9552 | 29.9652 | 29.9752 | 30.1829 | 30.1929 | [5 empty] | GEN302 | 0.016857 | 6576.93 | 6336
GEN303 | 62 | 19.6 | 19.5 | 19.6 | 19.5 | 102.8 | 0 | 0 | 0 | 0 | GEN303 | 27.7518 | 27.8999 | 28.6338 | 28.6438 | 28.6538 | 29.1698 |  |  |  |  | GEN303 | 514.0175 | 49425.08 | 46617.08
GEN304 | 26 | 0 | 0 | 0 | 0 | 0 | 0 | 0 | 0 | 0 | GEN304 | 328.6422 | [9 empty] | GEN304 | 0.017753 | 0 | 0
GEN305 | 14 | 5 | 0 | 0 | 0 | 0 | 0 | 0 | 0 | 0 | GEN305 | 304.2029 | 304.2129 | [8 empty] | GEN305 | 0.016556 | 0 | 0
GEN306 | 20 | 0 | 0 | 0 | 0 | 0 | 0 | 0 | 0 | 0 | GEN306 | 167.7991 | [9 empty] | GEN306 | 0.018986 | 0 | 0
GEN307 | 41.5 | 12.45 | 24.9 | 4.15 | 0 | 0 | 0 | 0 | 0 | 0 | GEN307 | 24.7991 | 25.5309 | 26.7674 | 26.7774 | [6 empty] | GEN307 | 0.024451 | 0 | 0
GEN308 | 41.5 | 12.45 | 24.9 | 4.15 | 0 | 0 | 0 | 0 | 0 | 0 | GEN308 | 26.7379 | 26.7479 | 26.7579 | 26.7679 | [6 empty] | GEN308 | 0.023525 | 0 | 0
GEN309 | 30 | 18 | 25 | 8 | 2 | 0 | 0 | 0 | 0 | 0 | GEN309 | 50.2611 | 50.2711 | 52.7722 | 52.7822 | 52.7922 | [5 empty] | GEN309 | 681.4985 | 2330.78 | 1165.39
GEN310 | 27 | 0 | 0 | 0 | 0 | 0 | 0 | 0 | 0 | 0 | GEN310 | 215.0639 | [9 empty] | GEN310 | 0.023847 | 0 | 0
GEN311 | 27 | 0 | 0 | 0 | 0 | 0 | 0 | 0 | 0 | 0 | GEN311 | 219.9341 | [9 empty] | GEN311 | 0.016526 | 0 | 0
GEN312 | 19 | 0 | 0 | 0 | 0 | 0 | 0 | 0 | 0 | 0 | GEN312 | [10 empty] | GEN312 | 0.015974 | 0 | 0
GEN313 | 425 | 127.5 | 255 | 42.5 | 0 | 0 | 0 | 0 | 0 | 0 | GEN313 | 22.267 | 22.277 | 22.5393 | 22.5493 | [6 empty] | GEN313 | 0.031242 | 0 | 0
GEN314 | 425 | 127.5 | 255 | 42.5 | 0 | 0 | 0 | 0 | 0 | 0 | GEN314 | 23.5737 | 23.5837 | 23.6348 | 23.6448 | [6 empty] | GEN314 | 0.021454 | 0 | 0
GEN315 | 3 | 0 | 0 | 0 | 0 | 0 | 0 | 0 | 0 | 0 | GEN315 | 167.1391 | [9 empty] | GEN315 | 0.019494 | 0 | 0
GEN316 | 3 | 0 | 0 | 0 | 0 | 0 | 0 | 0 | 0 | 0 | GEN316 | 161.3723 | [9 empty] | GEN316 | 0.02634 | 0 | 0
GEN317 | 3 | 0 | 0 | 0 | 0 | 0 | 0 | 0 | 0 | 0 | GEN317 | 161.4872 | [9 empty] | GEN317 | 0.021027 | 0 | 0
GEN318 | 3 | 0 | 0 | 0 | 0 | 0 | 0 | 0 | 0 | 0 | GEN318 | 158.5471 | [9 empty] | GEN318 | 0.030712 | 0 | 0
GEN319 | 26 | 0 | 0 | 0 | 0 | 0 | 0 | 0 | 0 | 0 | GEN319 | 62.2004 | [9 empty] | GEN319 | 0.032959 | 0 | 0
GEN320 | 150 | 90 | 280 | 1 | 93 | 0 | 0 | 0 | 0 | 0 | GEN320 | 52.0279 | 59.9657 | 73.6242 | 77.3364 | 85.6429 | 85.6529 |  |  |  |  | GEN320 | 2187.0011 | 17799.36 | 12881.97
GEN321 | 197 | 18 | 184 | 1 | 204 | 46 | 0 | 0 | 0 | 0 | GEN321 | 24.5748 | 26.1973 | 27.5051 | 27.5151 | 30.9372 | 30.9472 |  |  |  |  | GEN321 | 2146.0012 | 115297.01 | 57648.5
GEN322 | 250 | 100 | 25 | 75 | 200 | 0 | 0 | 0 | 0 | 0 | GEN322 | 24.5644 | 24.5744 | 24.5844 | 24.5944 | 24.6044 | [5 empty] | GEN322 | 3000.0306 | 96721 | 66032
GEN323 | 9 | 0 | 0 | 0 | 0 | 0 | 0 | 0 | 0 | 0 | GEN323 | [10 empty] | GEN323 | 0.015244 | 0 | 0
GEN324 | 9 | 0 | 0 | 0 | 0 | 0 | 0 | 0 | 0 | 0 | GEN324 | [10 empty] | GEN324 | 0.021331 | 0 | 0
GEN325 | 10 | 0 | 0 | 0 | 0 | 0 | 0 | 0 | 0 | 0 | GEN325 | [10 empty] | GEN325 | 0.020586 | 0 | 0
GEN326 | 101 | 21 | 6 | 0 | 0 | 0 | 0 | 0 | 0 | 0 | GEN326 | 230.2384 | 310.3064 | 310.3164 | [7 empty] | GEN326 | 0.01675 | 3067.9 | 3067.9
GEN327 | 101 | 21 | 6 | 0 | 0 | 0 | 0 | 0 | 0 | 0 | GEN327 | 230.2178 | 295.9372 | 308.0492 | [7 empty] | GEN327 | 0.015104 | 4015.91 | 4015.91
GEN328 | 115 | 15 | 0 | 0 | 0 | 0 | 0 | 0 | 0 | 0 | GEN328 | 463.0309 | 472.9016 | [8 empty] | GEN328 | 0.023057 | 23420.83 | 23420.83
GEN329 | 90 | 27 | 54 | 9 | 0 | 0 | 0 | 0 | 0 | 0 | GEN329 | 23.9417 | 24.377 | 24.387 | 25.9182 | [6 empty] | GEN329 | 0.026808 | 0 | 0
GEN330 | 90 | 27 | 54 | 9 | 0 | 0 | 0 | 0 | 0 | 0 | GEN330 | 24.8255 | 25.2842 | 25.3157 | 25.3257 | [6 empty] | GEN330 | 0.017942 | 0 | 0
GEN331 | 2 | 0 | 0 | 0 | 0 | 0 | 0 | 0 | 0 | 0 | GEN331 | 243.505 | [9 empty] | GEN331 | 0.027054 | 7.69 | 7.69
GEN332 | 2 | 0 | 0 | 0 | 0 | 0 | 0 | 0 | 0 | 0 | GEN332 | 168.8526 | [9 empty] | GEN332 | 0.030643 | 0 | 0
GEN333 | 2 | 0 | 0 | 0 | 0 | 0 | 0 | 0 | 0 | 0 | GEN333 | 156.1324 | [9 empty] | GEN333 | 0.015184 | 0 | 0
GEN334 | 425 | 127.5 | 255 | 42.5 | 0 | 0 | 0 | 0 | 0 | 0 | GEN334 | 22.8204 | 22.8304 | 22.8404 | 22.9887 | [6 empty] | GEN334 | 0.015318 | 0 | 0
GEN335 | 425 | 127.5 | 255 | 42.5 | 0 | 0 | 0 | 0 | 0 | 0 | GEN335 | 23.5124 | 23.5224 | 23.5324 | 23.5424 | [6 empty] | GEN335 | 0.021169 | 0 | 0
GEN336 | 3 | 0 | 0 | 0 | 0 | 0 | 0 | 0 | 0 | 0 | GEN336 | 156.6464 | [9 empty] | GEN336 | 0.015667 | 0 | 0
GEN337 | 3 | 0 | 0 | 0 | 0 | 0 | 0 | 0 | 0 | 0 | GEN337 | 155.8859 | [9 empty] | GEN337 | 0.026318 | 0 | 0
GEN338 | 3 | 0 | 0 | 0 | 0 | 0 | 0 | 0 | 0 | 0 | GEN338 | 157.5206 | [9 empty] | GEN338 | 0.015167 | 0 | 0
GEN339 | 13 | 5 | 0 | 0 | 0 | 0 | 0 | 0 | 0 | 0 | GEN339 | 850.2042 | 856.3477 | [8 empty] | GEN339 | 0.032006 | 836.6 | 836.6
GEN340 | 13 | 5 | 0 | 0 | 0 | 0 | 0 | 0 | 0 | 0 | GEN340 | 854.4008 | 854.4108 | [8 empty] | GEN340 | 0.028156 | 890.84 | 890.84
GEN341 | 13 | 5 | 0 | 0 | 0 | 0 | 0 | 0 | 0 | 0 | GEN341 | 850.607 | 850.617 | [8 empty] | GEN341 | 0.019192 | 836.6 | 836.6
GEN342 | 13 | 5 | 0 | 0 | 0 | 0 | 0 | 0 | 0 | 0 | GEN342 | 350.9492 | 350.9592 | [8 empty] | GEN342 | 0.023976 | 0 | 0
GEN343 | 105 | 170 | 40 | 5 | 14 | 0 | 0 | 0 | 0 | 0 | GEN343 | 17.4 | 18.1965 | 25.6806 | 149.1484 | 149.1584 | [5 empty] | GEN343 | 681.0148 | 47000 | 25200
GEN344 | 156 | 1 | 23 | 10 | 200 | 0 | 0 | 0 | 0 | 0 | GEN344 | 23.1058 | 23.1158 | 23.781 | 23.791 | 23.801 | [5 empty] | GEN344 | 0.025412 | 0 | 0
GEN345 | 619 | 95 | 35 | 10 | 0 | 0 | 0 | 0 | 0 | 0 | GEN345 | 59.7889 | 59.7989 | 63.718 | 74.2609 | 78.5103 | [5 empty] | GEN345 | 8000.0179 | 36079 | 27973
GEN346 | 2.8 | 0 | 0 | 0 | 0 | 0 | 0 | 0 | 0 | 0 | GEN346 | 155.8632 | [9 empty] | GEN346 | 0.032749 | 0 | 0
GEN347 | 2.8 | 0 | 0 | 0 | 0 | 0 | 0 | 0 | 0 | 0 | GEN347 | 170.5516 | [9 empty] | GEN347 | 0.014903 | 0 | 0
GEN348 | 2.7 | 0 | 0 | 0 | 0 | 0 | 0 | 0 | 0 | 0 | GEN348 | 163.5756 | [9 empty] | GEN348 | 0.032563 | 0 | 0
GEN349 | 13 | 5 | 0 | 0 | 0 | 0 | 0 | 0 | 0 | 0 | GEN349 | 840.5584 | 855.2247 | [8 empty] | GEN349 | 0.028405 | 887.52 | 887.52
GEN350 | 13 | 5 | 0 | 0 | 0 | 0 | 0 | 0 | 0 | 0 | GEN350 | 832.7 | 832.71 | [8 empty] | GEN350 | 0.014842 | 887.52 | 887.52
GEN351 | 13 | 5 | 0 | 0 | 0 | 0 | 0 | 0 | 0 | 0 | GEN351 | 860.3479 | 860.3579 | [8 empty] | GEN351 | 0.029132 | 836.6 | 836.6
GEN352 | 13 | 5 | 0 | 0 | 0 | 0 | 0 | 0 | 0 | 0 | GEN352 | 803.177 | 861.3915 | [8 empty] | GEN352 | 0.01641 | 836.6 | 836.6
GEN353 | 18 | 0 | 0 | 0 | 0 | 0 | 0 | 0 | 0 | 0 | GEN353 | 252.0226 | [9 empty] | GEN353 | 0.014863 | 0 | 0
GEN354 | 13 | 5 | 0 | 0 | 0 | 0 | 0 | 0 | 0 | 0 | GEN354 | 845.3018 | 845.3118 | [8 empty] | GEN354 | 0.026853 | 887.52 | 887.52
GEN355 | 18 | 0 | 0 | 0 | 0 | 0 | 0 | 0 | 0 | 0 | GEN355 | 900.107 | [9 empty] | GEN355 | 0.016454 | 0 | 0
GEN356 | 13 | 5 | 0 | 0 | 0 | 0 | 0 | 0 | 0 | 0 | GEN356 | 291.5182 | 295.5972 | [8 empty] | GEN356 | 0.015281 | 836.6 | 836.6
GEN357 | 13 | 5 | 0 | 0 | 0 | 0 | 0 | 0 | 0 | 0 | GEN357 | 793.4296 | 865.7443 | [8 empty] | GEN357 | 0.015096 | 836.6 | 836.6
GEN358 | 18 | 0 | 0 | 0 | 0 | 0 | 0 | 0 | 0 | 0 | GEN358 | 238.5093 | [9 empty] | GEN358 | 0.014839 | 0 | 0
GEN359 | 13 | 5 | 0 | 0 | 0 | 0 | 0 | 0 | 0 | 0 | GEN359 | 349.1435 | 353.7797 | [8 empty] | GEN359 | 0.027323 | 0 | 0
GEN360 | 16 | 2 | 6 | 0 | 0 | 0 | 0 | 0 | 0 | 0 | GEN360 | 246.4993 | 717.6707 | 729.4424 | [7 empty] | GEN360 | 800.3384 | 2040.04 | 2040.04
GEN361 | 21.3 | 2 | 0.7 | 0 | 0 | 0 | 0 | 0 | 0 | 0 | GEN361 | 296.4838 | 309.5443 | 309.5543 | [7 empty] | GEN361 | 0.027615 | 1327.99 | 1327.99
GEN362 | 24 | 0 | 0 | 0 | 0 | 0 | 0 | 0 | 0 | 0 | GEN362 | 169.1679 | [9 empty] | GEN362 | 0.020309 | 0 | 0
GEN363 | 17 | 7 | 0 | 0 | 0 | 0 | 0 | 0 | 0 | 0 | GEN363 | 343.4208 | 343.4308 | [8 empty] | GEN363 | 0.02775 | 1002.77 | 1002.77
GEN364 | 159 | 83 | 81 | 83 | 83 | 331 | 0 | 0 | 0 | 0 | GEN364 | 141.6615 | 145.2945 | 145.3045 | 145.8873 | 155.0231 | 155.0331 |  |  |  |  | GEN364 | 5452.0258 | 35000 | 25000
GEN365 | 159 | 86 | 86 | 87 | 86 | 316 | 0 | 0 | 0 | 0 | GEN365 | 124.882 | 136.2 | 136.21 | 136.22 | 141.6166 | 141.6266 |  |  |  |  | GEN365 | 6980.0186 | 35000 | 25000
GEN366 | 3.75 | 4.5 | 5.25 | 1.5 | 0 | 0 | 0 | 0 | 0 | 0 | GEN366 | 155.9906 | 156.4769 | 163.4711 | 163.4811 | [6 empty] | GEN366 | 0.031058 | 0 | 0
GEN367 | 339 | 51.3 | 51.3 | 51.3 | 51.3 | 221.8 | 0 | 0 | 0 | 0 | GEN367 | 23.0421 | 23.0521 | 23.5128 | 23.5228 | 24.1609 | 24.1709 |  |  |  |  | GEN367 | 2280.0168 | 98278 | 64098
GEN368 | 265 | 62 | 62 | 62 | 62 | 246 | 0 | 0 | 0 | 0 | GEN368 | 24.5926 | 26.3692 | 26.3792 | 26.3892 | 26.6151 | 26.6251 |  |  |  |  | GEN368 | 685.0189 | 97718 | 82358
GEN369 | 56 | 26 | 0 | 0 | 0 | 0 | 0 | 0 | 0 | 0 | GEN369 | 66.3694 | 66.3794 | 66.3894 | [7 empty] | GEN369 | 582.0219 | 700 | 700
GEN370 | 56 | 26 | 0 | 0 | 0 | 0 | 0 | 0 | 0 | 0 | GEN370 | 70.191 | 74.3089 | 76.2705 | [7 empty] | GEN370 | 582.0224 | 700 | 700
GEN371 | 63 | 3.3 | 3.4 | 3.3 | 20 | 0 | 0 | 0 | 0 | 0 | GEN371 | 163.0503 | 169.2122 | 178.8233 | 178.8333 | 178.8433 | [5 empty] | GEN371 | 0.019609 | 0 | 0
GEN372 | 21.9 | 1.75 | 0 | 0 | 0 | 0 | 0 | 0 | 0 | 0 | GEN372 | 293.3587 | 293.3687 | 293.3787 | [7 empty] | GEN372 | 0.014825 | 1094.53 | 1024.32
GEN373 | 21.9 | 1.75 | 0 | 0 | 0 | 0 | 0 | 0 | 0 | 0 | GEN373 | 284.8855 | 295.3654 | 298.0561 | [7 empty] | GEN373 | 0.026229 | 1094.53 | 1024.32
GEN374 | 100 | 28 | 6 | 0 | 0 | 0 | 0 | 0 | 0 | 0 | GEN374 | 495.5699 | 522.4825 | 528.4465 | [7 empty] | GEN374 | 2049.1457 | 9976 | 9976
GEN375 | 100 | 28 | 6 | 0 | 0 | 0 | 0 | 0 | 0 | 0 | GEN375 | 515.3403 | 515.3503 | 515.8219 | [7 empty] | GEN375 | 0.015468 | 11297.38 | 11297.38
GEN376 | 3 | 0 | 0 | 0 | 0 | 0 | 0 | 0 | 0 | 0 | GEN376 | 934.402 | [9 empty] | GEN376 | 0.032796 | 0 | 0
GEN377 | 2 | 0 | 0 | 0 | 0 | 0 | 0 | 0 | 0 | 0 | GEN377 | 161.7852 | [9 empty] | GEN377 | 0.02757 | 0 | 0
GEN378 | 13 | 5 | 0 | 0 | 0 | 0 | 0 | 0 | 0 | 0 | GEN378 | 238.6008 | 242.8927 | [8 empty] | GEN378 | 812.0138 | 2040.83 | 2040.83
GEN379 | 18 | 0 | 0 | 0 | 0 | 0 | 0 | 0 | 0 | 0 | GEN379 | 220.9677 | [9 empty] | GEN379 | 0.02127 | 0 | 0
GEN380 | 18 | 0 | 0 | 0 | 0 | 0 | 0 | 0 | 0 | 0 | GEN380 | 259.7694 | [9 empty] | GEN380 | 0.022259 | 0 | 0
GEN381 | 18 | 0 | 0 | 0 | 0 | 0 | 0 | 0 | 0 | 0 | GEN381 | 244.9947 | [9 empty] | GEN381 | 0.014976 | 0 | 0
GEN382 | 12 | 6 | 0 | 0 | 0 | 0 | 0 | 0 | 0 | 0 | GEN382 | 275.8885 | 275.8985 | [8 empty] | GEN382 | 0.018764 | 750 | 750
GEN383 | 18 | 0 | 0 | 0 | 0 | 0 | 0 | 0 | 0 | 0 | GEN383 | 193.311 | [9 empty] | GEN383 | 0.020152 | 0 | 0
GEN384 | 18 | 0 | 0 | 0 | 0 | 0 | 0 | 0 | 0 | 0 | GEN384 | 181.0661 | [9 empty] | GEN384 | 0.018783 | 0 | 0
GEN385 | 34 | 28 | 31 | 31 | 20 | 3 | 0 | 0 | 0 | 0 | GEN385 | 19.1603 | 34.0857 | 41.342 | 56.157 | 71.715 | 72.8926 |  |  |  |  | GEN385 | 450.0151 | 32787.96 | 14066.33
GEN386 | 52.75 | 63.3 | 73.85 | 21.1 | 0 | 0 | 0 | 0 | 0 | 0 | GEN386 | 227.7702 | 227.7802 | 227.7902 | 227.8002 | [6 empty] | GEN386 | 0.031635 | 0 | 0
GEN387 | 2.7 | 0 | 0 | 0 | 0 | 0 | 0 | 0 | 0 | 0 | GEN387 | 160.4841 | [9 empty] | GEN387 | 0.015703 | 0 | 0
GEN388 | 18 | 0 | 0 | 0 | 0 | 0 | 0 | 0 | 0 | 0 | GEN388 | 258.0535 | [9 empty] | GEN388 | 0.022155 | 0 | 0
GEN389 | 18 | 0 | 0 | 0 | 0 | 0 | 0 | 0 | 0 | 0 | GEN389 | 259.8682 | [9 empty] | GEN389 | 0.016066 | 0 | 0
GEN390 | 18 | 0 | 0 | 0 | 0 | 0 | 0 | 0 | 0 | 0 | GEN390 | 240.4852 | [9 empty] | GEN390 | 0.015835 | 0 | 0
GEN391 | 17 | 3 | 0 | 0 | 0 | 0 | 0 | 0 | 0 | 0 | GEN391 | 322.5412 | 327.0065 | [8 empty] | GEN391 | 0.033122 | 1002.77 | 1002.77
GEN392 | 240 | 6.7 | 6.6 | 6.7 | 6.7 | 21.3 | 0 | 0 | 0 | 0 | GEN392 | 150.7175 | 150.7275 | 154.9741 | 154.9841 | 154.9941 | 155.0041 |  |  |  |  | GEN392 | 5760.0294 | 9058.25 | 3293.43
GEN393 | 159.9 | 0.2 | 50.2 | 50.1 | 57.6 | 0 | 0 | 0 | 0 | 0 | GEN393 | 23.4252 | 23.6467 | 23.6567 | 23.6667 | 23.6767 | [5 empty] | GEN393 | 2470.0154 | 16560 | 16242
GEN394 | 38 | 227 | 96 | 19 | 0 | 0 | 0 | 0 | 0 | 0 | GEN394 | 111.1029 | 125.0313 | 134.0738 | 134.0838 | [6 empty] | GEN394 | 8798.3309 | 21426.63 | 12124.2
GEN395 | 38 | 227 | 96 | 19 | 0 | 0 | 0 | 0 | 0 | 0 | GEN395 | 116.9293 | 129.9338 | 132.8556 | 132.8656 | [6 empty] | GEN395 | 10549.9686 | 21429.94 | 12434.65
GEN396 | 17 | 3 | 0 | 0 | 0 | 0 | 0 | 0 | 0 | 0 | GEN396 | 796.0563 | 796.0663 | [8 empty] | GEN396 | 0.027121 | 1001.49 | 1001.49
GEN397 | 17 | 3 | 0 | 0 | 0 | 0 | 0 | 0 | 0 | 0 | GEN397 | 822.2908 | 822.3008 | [8 empty] | GEN397 | 0.017417 | 1001.49 | 1001.49
GEN398 | 13 | 5 | 0 | 0 | 0 | 0 | 0 | 0 | 0 | 0 | GEN398 | 348.5401 | 348.5501 | [8 empty] | GEN398 | 0.015328 | 0 | 0
GEN399 | 13 | 5 | 0 | 0 | 0 | 0 | 0 | 0 | 0 | 0 | GEN399 | 346.4939 | 351.46 | [8 empty] | GEN399 | 0.020074 | 0 | 0
GEN400 | 17 | 3 | 0 | 0 | 0 | 0 | 0 | 0 | 0 | 0 | GEN400 | 795.8013 | 826.8418 | [8 empty] | GEN400 | 0.023997 | 1000.34 | 1000.34
GEN401 | 17 | 3 | 0 | 0 | 0 | 0 | 0 | 0 | 0 | 0 | GEN401 | 810.5748 | 814.9373 | [8 empty] | GEN401 | 0.022071 | 1000.34 | 1000.34
GEN402 | 17 | 3 | 0 | 0 | 0 | 0 | 0 | 0 | 0 | 0 | GEN402 | 826.0554 | 826.0654 | [8 empty] | GEN402 | 0.019079 | 1000.34 | 1000.34
GEN403 | 17 | 3 | 0 | 0 | 0 | 0 | 0 | 0 | 0 | 0 | GEN403 | 826.9717 | 881.789 | [8 empty] | GEN403 | 0.019267 | 1002.77 | 1002.77
GEN404 | 17 | 3 | 0 | 0 | 0 | 0 | 0 | 0 | 0 | 0 | GEN404 | 814.1348 | 829.8737 | [8 empty] | GEN404 | 0.024952 | 1001.49 | 1001.49
GEN405 | 20 | 0 | 0 | 0 | 0 | 0 | 0 | 0 | 0 | 0 | GEN405 | 173.0953 | [9 empty] | GEN405 | 0.023312 | 0 | 0
GEN406 | 134 | 0 | 0 | 0 | 0 | 0 | 0 | 0 | 0 | 0 | GEN406 | [10 empty] | GEN406 | 0.027885 | 0 | 0
GEN407 | 133 | 0 | 0 | 0 | 0 | 0 | 0 | 0 | 0 | 0 | GEN407 | [10 empty] | GEN407 | 0.029109 | 0 | 0
GEN408 | 134 | 0 | 0 | 0 | 0 | 0 | 0 | 0 | 0 | 0 | GEN408 | [10 empty] | GEN408 | 0.029291 | 0 | 0
GEN409 | 134 | 0 | 0 | 0 | 0 | 0 | 0 | 0 | 0 | 0 | GEN409 | [10 empty] | GEN409 | 0.024625 | 0 | 0
GEN410 | 134 | 0 | 0 | 0 | 0 | 0 | 0 | 0 | 0 | 0 | GEN410 | [10 empty] | GEN410 | 0.017029 | 0 | 0
GEN411 | 133 | 0 | 0 | 0 | 0 | 0 | 0 | 0 | 0 | 0 | GEN411 | [10 empty] | GEN411 | 0.016439 | 0 | 0
GEN412 | 134 | 0 | 0 | 0 | 0 | 0 | 0 | 0 | 0 | 0 | GEN412 | [10 empty] | GEN412 | 0.015811 | 0 | 0
GEN413 | 134 | 0 | 0 | 0 | 0 | 0 | 0 | 0 | 0 | 0 | GEN413 | [10 empty] | GEN413 | 0.020967 | 0 | 0
GEN414 | 887.9 | 250.1 | 0 | 0 | 0 | 0 | 0 | 0 | 0 | 0 | GEN414 | 7.5606 | 7.5706 | [8 empty] | GEN414 | 931.2517 | 0 | 0
GEN415 | 879.5 | 258.5 | 0 | 0 | 0 | 0 | 0 | 0 | 0 | 0 | GEN415 | 8.954 | 8.964 | [8 empty] | GEN415 | 1130.8505 | 0 | 0
GEN416 | 44 | 22 | 0 | 0 | 0 | 0 | 0 | 0 | 0 | 0 | GEN416 | 840.6738 | 840.6838 | [8 empty] | GEN416 | 0.022804 | 0 | 0
GEN417 | 44 | 22 | 0 | 0 | 0 | 0 | 0 | 0 | 0 | 0 | GEN417 | 321.5152 | 342.226 | [8 empty] | GEN417 | 0.015236 | 0 | 0
GEN418 | 18 | 0 | 0 | 0 | 0 | 0 | 0 | 0 | 0 | 0 | GEN418 | 189.5047 | [9 empty] | GEN418 | 0.020686 | 0 | 0
GEN419 | 17 | 3 | 0 | 0 | 0 | 0 | 0 | 0 | 0 | 0 | GEN419 | 840.8192 | 840.8292 | [8 empty] | GEN419 | 0.016297 | 1007.2 | 1007.2
GEN420 | 175 | 0 | 0 | 0 | 0 | 0 | 0 | 0 | 0 | 0 | GEN420 | 78.8384 | 78.8484 | [8 empty] | GEN420 | 1547.2168 | 3102.76 | 3102.76
GEN421 | 2.7 | 0 | 0 | 0 | 0 | 0 | 0 | 0 | 0 | 0 | GEN421 | 159.0076 | [9 empty] | GEN421 | 0.025434 | 0 | 0
GEN422 | 13 | 5 | 0 | 0 | 0 | 0 | 0 | 0 | 0 | 0 | GEN422 | 356.5422 | 368.6365 | [8 empty] | GEN422 | 0.018047 | 887.52 | 887.52
GEN423 | 18 | 0 | 0 | 0 | 0 | 0 | 0 | 0 | 0 | 0 | GEN423 | 191.9769 | [9 empty] | GEN423 | 0.02968 | 0 | 0
GEN424 | 18 | 0 | 0 | 0 | 0 | 0 | 0 | 0 | 0 | 0 | GEN424 | 187.456 | [9 empty] | GEN424 | 0.018618 | 0 | 0
GEN425 | 13 | 5 | 0 | 0 | 0 | 0 | 0 | 0 | 0 | 0 | GEN425 | 285.3333 | 288.8073 | [8 empty] | GEN425 | 0.014927 | 750 | 750
GEN426 | 33 | 0 | 0 | 0 | 0 | 0 | 0 | 0 | 0 | 0 | GEN426 | [10 empty] | GEN426 | 0.032354 | 0 | 0
GEN427 | 37.5 | 0 | 0 | 0 | 0 | 0 | 0 | 0 | 0 | 0 | GEN427 | [10 empty] | GEN427 | 0.014875 | 0 | 0
GEN428 | 37.5 | 0 | 0 | 0 | 0 | 0 | 0 | 0 | 0 | 0 | GEN428 | [10 empty] | GEN428 | 0.01959 | 0 | 0
GEN429 | 37.5 | 0 | 0 | 0 | 0 | 0 | 0 | 0 | 0 | 0 | GEN429 | [10 empty] | GEN429 | 0.024256 | 0 | 0
GEN430 | 33 | 0 | 0 | 0 | 0 | 0 | 0 | 0 | 0 | 0 | GEN430 | [10 empty] | GEN430 | 0.019763 | 0 | 0
GEN431 | 25.6 | 2.7 | 3.7 | 0 | 0 | 0 | 0 | 0 | 0 | 0 | GEN431 | 267.7951 | 287.6945 | 287.7045 | [7 empty] | GEN431 | 0.019305 | 2197.48 | 2157.87
GEN432 | 30 | 2 | 0 | 0 | 0 | 0 | 0 | 0 | 0 | 0 | GEN432 | 824.2018 | 824.2118 | [8 empty] | GEN432 | 0.02293 | 0 | 0
GEN433 | 30 | 2 | 0 | 0 | 0 | 0 | 0 | 0 | 0 | 0 | GEN433 | 718.606 | 722.5114 | [8 empty] | GEN433 | 0.024235 | 2014 | 2014
GEN434 | 30 | 2 | 0 | 0 | 0 | 0 | 0 | 0 | 0 | 0 | GEN434 | 872.1425 | 872.1525 | [8 empty] | GEN434 | 0.020846 | 0 | 0
GEN435 | 30 | 2 | 0 | 0 | 0 | 0 | 0 | 0 | 0 | 0 | GEN435 | 944.8102 | 977.9136 | [8 empty] | GEN435 | 0.028292 | 0 | 0
GEN436 | 37.5 | 0 | 0 | 0 | 0 | 0 | 0 | 0 | 0 | 0 | GEN436 | [10 empty] | GEN436 | 0.014915 | 0 | 0
GEN437 | 37.5 | 0 | 0 | 0 | 0 | 0 | 0 | 0 | 0 | 0 | GEN437 | [10 empty] | GEN437 | 0.015032 | 0 | 0
GEN438 | 23 | 6.9 | 13.8 | 2.3 | 0 | 0 | 0 | 0 | 0 | 0 | GEN438 | 32.6376 | 32.6476 | 34.737 | 34.747 | [6 empty] | GEN438 | 0.016425 | 0 | 0
GEN439 | 47 | 0 | 0 | 0 | 0 | 0 | 0 | 0 | 0 | 0 | GEN439 | 58.6899 | [9 empty] | GEN439 | 0.014954 | 0 | 0
GEN440 | 80 | 25 | 40 | 27 | 8 | 0 | 0 | 0 | 0 | 0 | GEN440 | 33.581 | 33.591 | 35.7098 | 36.1069 | 36.1169 | [5 empty] | GEN440 | 900.0295 | 11411 | 9702
GEN441 | 80 | 20 | 20 | 45 | 11 | 0 | 0 | 0 | 0 | 0 | GEN441 | 50.9058 | 54.1572 | 59.208 | 66.8094 | 66.8194 | [5 empty] | GEN441 | 560.3211 | 35549.18 | 5557.57
GEN442 | 285 | 85.5 | 171 | 28.5 | 0 | 0 | 0 | 0 | 0 | 0 | GEN442 | 24.3188 | 24.3288 | 24.3388 | 24.3488 | [6 empty] | GEN442 | 0.014871 | 0 | 0
GEN443 | 285 | 85.5 | 171 | 28.5 | 0 | 0 | 0 | 0 | 0 | 0 | GEN443 | 24.7377 | 24.7477 | 24.7577 | 24.7677 | [6 empty] | GEN443 | 0.015656 | 0 | 0
GEN444 | 285 | 85.5 | 171 | 28.5 | 0 | 0 | 0 | 0 | 0 | 0 | GEN444 | 23.5655 | 23.5755 | 23.5855 | 24.3372 | [6 empty] | GEN444 | 0.026296 | 0 | 0
GEN445 | 60 | 10 | 12 | 0 | 0 | 0 | 0 | 0 | 0 | 0 | GEN445 | 251.3276 | 268.373 | 268.383 | [7 empty] | GEN445 | 2000.031 | 16502 | 6892
GEN446 | 41 | 12.3 | 24.6 | 4.1 | 0 | 0 | 0 | 0 | 0 | 0 | GEN446 | 23.8139 | 23.8239 | 23.8339 | 23.8439 | [6 empty] | GEN446 | 0.029657 | 0 | 0
GEN447 | 3 | 2.3 | 0 | 0 | 0 | 0 | 0 | 0 | 0 | 0 | GEN447 | 959.4622 | 974.4525 | [8 empty] | GEN447 | 0.019744 | 0 | 0
GEN448 | 7.1 | 0 | 0 | 0 | 0 | 0 | 0 | 0 | 0 | 0 | GEN448 | [10 empty] | GEN448 | 0.028428 | 0 | 0
GEN449 | 7.1 | 0 | 0 | 0 | 0 | 0 | 0 | 0 | 0 | 0 | GEN449 | [10 empty] | GEN449 | 0.023697 | 0 | 0
GEN450 | 7.1 | 0 | 0 | 0 | 0 | 0 | 0 | 0 | 0 | 0 | GEN450 | [10 empty] | GEN450 | 0.019976 | 0 | 0
GEN451 | 7.1 | 0 | 0 | 0 | 0 | 0 | 0 | 0 | 0 | 0 | GEN451 | [10 empty] | GEN451 | 0.027998 | 0 | 0
GEN452 | 117.5 | 35.25 | 70.5 | 11.75 | 0 | 0 | 0 | 0 | 0 | 0 | GEN452 | 22.049 | 22.5056 | 22.5156 | 22.5256 | [6 empty] | GEN452 | 0.015396 | 0 | 0
GEN453 | 117.5 | 35.25 | 70.5 | 11.75 | 0 | 0 | 0 | 0 | 0 | 0 | GEN453 | 20.9266 | 22.7458 | 22.7558 | 22.7658 | [6 empty] | GEN453 | 0.030046 | 0 | 0
GEN454 | 117.5 | 35.25 | 70.5 | 11.75 | 0 | 0 | 0 | 0 | 0 | 0 | GEN454 | 22.1548 | 22.1648 | 22.1748 | 22.3752 | [6 empty] | GEN454 | 0.014976 | 0 | 0
GEN455 | 47.5 | 14.25 | 28.5 | 4.75 | 0 | 0 | 0 | 0 | 0 | 0 | GEN455 | 25.6373 | 26.2085 | 26.42 | 26.43 | [6 empty] | GEN455 | 0.014844 | 0 | 0
GEN456 | 125 | 50 | 40 | 25 | 0 | 0 | 0 | 0 | 0 | 0 | GEN456 | 40.7052 | 43.1532 | 44.6901 | 50.6583 | [6 empty] | GEN456 | 964.7658 | 66604.52 | 14255.28
GEN457 | 4.5 | 0 | 0 | 0 | 0 | 0 | 0 | 0 | 0 | 0 | GEN457 | 59.0101 | 59.0201 | [8 empty] | GEN457 | 0.023761 | 0 | 0
GEN458 | 1.4 | 0 | 0 | 0 | 0 | 0 | 0 | 0 | 0 | 0 | GEN458 | [10 empty] | GEN458 | 0.02836 | 0 | 0
GEN459 | 6 | 0 | 0 | 0 | 0 | 0 | 0 | 0 | 0 | 0 | GEN459 | [10 empty] | GEN459 | 0.018819 | 0 | 0
GEN460 | 174 | 0 | 0 | 0 | 0 | 0 | 0 | 0 | 0 | 0 | GEN460 | [10 empty] | GEN460 | 0.033239 | 0 | 0
GEN461 | 174 | 0 | 0 | 0 | 0 | 0 | 0 | 0 | 0 | 0 | GEN461 | [10 empty] | GEN461 | 0.031335 | 0 | 0
GEN462 | 55.9 | 5 | 5.1 | 0 | 0 | 0 | 0 | 0 | 0 | 0 | GEN462 | 125.9555 | 128.2618 | 130.0768 | [7 empty] | GEN462 | 0.018949 | 906.23 | 823.64
GEN463 | 106 | 0 | 0 | 0 | 0 | 0 | 0 | 0 | 0 | 0 | GEN463 | [10 empty] | GEN463 | 0.014879 | 0 | 0
GEN464 | 66 | 0 | 0 | 0 | 0 | 0 | 0 | 0 | 0 | 0 | GEN464 | [10 empty] | GEN464 | 0.022175 | 0 | 0
GEN465 | 24.4 | 1.7 | 6.9 | 0 | 0 | 0 | 0 | 0 | 0 | 0 | GEN465 | 280.2374 | 284.6996 | 284.7096 | [7 empty] | GEN465 | 0.014942 | 1436.05 | 1324.4
GEN466 | 35 | 5 | 5 | 10 | 5 | 28 | 0 | 0 | 0 | 0 | GEN466 | 43.2452 | 46.8436 | 46.8536 | 47.5279 | 48.1709 | [5 empty] | GEN466 | 360.0322 | 12932 | 5755
GEN467 | 65 | 18 | 1 | 4 | 0 | 0 | 0 | 0 | 0 | 0 | GEN467 | 43.1143 | 46.0298 | 156.9851 | 156.9951 | [6 empty] | GEN467 | 345.022 | 12902 | 6850
GEN468 | 65 | 18 | 1 | 4 | 0 | 0 | 0 | 0 | 0 | 0 | GEN468 | 43.3995 | 45.6496 | 148.2216 | 156.2508 | [6 empty] | GEN468 | 578.4081 | 6349.45 | 2952.49
GEN469 | 51 | 15.3 | 30.6 | 5.1 | 0 | 0 | 0 | 0 | 0 | 0 | GEN469 | 27.831 | 29.4938 | 29.5038 | 29.5138 | [6 empty] | GEN469 | 0.022677 | 0 | 0
GEN470 | 32 | 65 | 1 | 4 | 0 | 0 | 0 | 0 | 0 | 0 | GEN470 | 38.6319 | 39.1974 | 135.5199 | 135.5299 | [6 empty] | GEN470 | 482.4825 | 11210.69 | 2140.18
GEN471 | 32 | 53 | 17 | 0 | 0 | 0 | 0 | 0 | 0 | 0 | GEN471 | 36.4689 | 43.6211 | 43.6311 | [7 empty] | GEN471 | 506.5749 | 11210.69 | 2140.18
GEN472 | 50 | 13 | 8 | 3 | 0 | 0 | 0 | 0 | 0 | 0 | GEN472 | 64.7312 | 65.6323 | 65.6423 | 65.6523 | 68.4617 | [5 empty] | GEN472 | 2100.0295 | 2800 | 2800
GEN473 | 121 | 1 | 13 | 13 | 12 | 0 | 0 | 0 | 0 | 0 | GEN473 | 33.855 | 33.865 | 33.875 | 33.885 | 33.895 | [5 empty] | GEN473 | 0.031289 | 0 | 0
GEN474 | 232 | 0 | 0 | 0 | 0 | 0 | 0 | 0 | 0 | 0 | GEN474 | 41.186 | [9 empty] | GEN474 | 0.018838 | 0 | 0
GEN475 | 235 | 0 | 0 | 0 | 0 | 0 | 0 | 0 | 0 | 0 | GEN475 | 41.8338 | [9 empty] | GEN475 | 0.025985 | 0 | 0
GEN476 | 15 | 1 | 43 | 41 | 5 | 0 | 0 | 0 | 0 | 0 | GEN476 | 53.019 | 545.0959 | 573.6746 | 605.1802 | 605.1902 | [5 empty] | GEN476 | 0.017925 | 0 | 0
GEN477 | 30 | 31 | 54 | 25 | 26 | 5 | 0 | 0 | 0 | 0 | GEN477 | 111.6533 | 119.9191 | 121.5677 | 123.753 | 123.763 | 126.8834 |  |  |  |  | GEN477 | 2423.4898 | 6821.6 | 4310.64
GEN478 | 118 | 66 | 110 | 15 | 8 | 0 | 0 | 0 | 0 | 0 | GEN478 | 25.3883 | 42.0722 | 57.2373 | 67.9777 | 69.4486 | [5 empty] | GEN478 | 1139.5487 | 28542.8 | 7782.89
GEN479 | 118 | 66 | 110 | 15 | 8 | 0 | 0 | 0 | 0 | 0 | GEN479 | 25.6732 | 41.8911 | 57.715 | 68.2997 | 70.0371 | [5 empty] | GEN479 | 1175.0176 | 86846.57 | 28704.48
GEN480 | 317 | 0 | 0 | 0 | 0 | 0 | 0 | 0 | 0 | 0 | GEN480 | 20.78 | [9 empty] | GEN480 | 2400.0229 | 16560 | 16242
GEN481 | 317 | 0 | 0 | 0 | 0 | 0 | 0 | 0 | 0 | 0 | GEN481 | 21.7464 | [9 empty] | GEN481 | 2470.0265 | 16560 | 16242
GEN482 | 300 | 1 | 49 | 50 | 50 | 221 | 0 | 0 | 0 | 0 | GEN482 | 29.6423 | 29.6523 | 29.6623 | 29.7925 | 29.8025 | 29.8125 |  |  |  |  | GEN482 | 0.024799 | 0 | 0
GEN483 | 2 | 0 | 0 | 0 | 0 | 0 | 0 | 0 | 0 | 0 | GEN483 | [10 empty] | GEN483 | 0.015622 | 0 | 0
GEN484 | 11 | 7 | 0 | 0 | 0 | 0 | 0 | 0 | 0 | 0 | GEN484 | 437.618 | 446.8111 | [8 empty] | GEN484 | 0.015427 | 0 | 0
GEN485 | 18 | 0 | 0 | 0 | 0 | 0 | 0 | 0 | 0 | 0 | GEN485 | 165.5876 | [9 empty] | GEN485 | 0.027525 | 0 | 0
GEN486 | 18 | 0 | 0 | 0 | 0 | 0 | 0 | 0 | 0 | 0 | GEN486 | 156.9964 | [9 empty] | GEN486 | 0.016283 | 0 | 0
GEN487 | 11 | 7 | 0 | 0 | 0 | 0 | 0 | 0 | 0 | 0 | GEN487 | 286.6183 | 308.647 | [8 empty] | GEN487 | 0.029268 | 0 | 0
GEN488 | 19 | 0 | 0 | 0 | 0 | 0 | 0 | 0 | 0 | 0 | GEN488 | 166.9383 | [9 empty] | GEN488 | 0.014884 | 0 | 0
GEN489 | 7 | 3.8 | 0.2 | 8 | 0 | 0 | 0 | 0 | 0 | 0 | GEN489 | 6.0474 | 171.819 | 179.8647 | 179.8747 | [6 empty] | GEN489 | 0.031081 | 0 | 0
GEN490 | 19 | 0 | 0 | 0 | 0 | 0 | 0 | 0 | 0 | 0 | GEN490 | 258.8538 | [9 empty] | GEN490 | 0.028269 | 0 | 0
GEN491 | 19 | 0 | 0 | 0 | 0 | 0 | 0 | 0 | 0 | 0 | GEN491 | 265.1896 | [9 empty] | GEN491 | 0.020947 | 0 | 0
GEN492 | 19 | 0 | 0 | 0 | 0 | 0 | 0 | 0 | 0 | 0 | GEN492 | 47.4875 | [9 empty] | GEN492 | 0.027795 | 0 | 0
GEN493 | 100 | 0 | 0 | 0 | 0 | 0 | 0 | 0 | 0 | 0 | GEN493 | 45.8081 | [9 empty] | GEN493 | 0.023269 | 0 | 0
GEN494 | 110 | 1 | 0 | 0 | 0 | 0 | 0 | 0 | 0 | 0 | GEN494 | 80.0117 | 107.6502 | [8 empty] | GEN494 | 0.016187 | 0 | 0
GEN495 | 55.5 | 16.65 | 33.3 | 5.55 | 0 | 0 | 0 | 0 | 0 | 0 | GEN495 | 25.6697 | 25.6797 | 25.6897 | 25.6997 | [6 empty] | GEN495 | 0.015367 | 0 | 0
GEN496 | 156 | 6 | 0 | 0 | 0 | 0 | 0 | 0 | 0 | 0 | GEN496 | 77.8954 | 80.3129 | [8 empty] | GEN496 | 1035.1333 | 13309 | 13309
GEN497 | 80 | 40 | 30 | 20 | 43 | 8 | 0 | 0 | 0 | 0 | GEN497 | 34.4257 | 34.4357 | 34.4457 | 35.1527 | 35.1627 | 35.1727 |  |  |  |  | GEN497 | 0.030206 | 0 | 0
GEN498 | 354 | 25 | 25 | 25 | 25 | 91 | 0 | 0 | 0 | 0 | GEN498 | 38.8754 | 46.9544 | 49.2901 | 49.3001 | 49.3101 | 50.5618 |  |  |  |  | GEN498 | 3125.0303 | 19448 | 13182
GEN499 | 60 | 36 | 0 | 0 | 0 | 0 | 0 | 0 | 0 | 0 | GEN499 | 951.0138 | 980.8134 | [8 empty] | GEN499 | 0.026496 | 0 | 0
GEN500 | 23.75 | 28.5 | 33.25 | 9.5 | 0 | 0 | 0 | 0 | 0 | 0 | GEN500 | 47.2596 | 48.7712 | 48.7812 | 48.7912 | [6 empty] | GEN500 | 0.018241 | 0 | 0
GEN501 | 55.25 | 66.3 | 77.35 | 22.1 | 0 | 0 | 0 | 0 | 0 | 0 | GEN501 | 47.9107 | 48.8595 | 48.9087 | 48.9187 | [6 empty] | GEN501 | 0.025566 | 0 | 0
GEN502 | 339 | 50.6 | 50.6 | 50.6 | 50.6 | 259.6 | 0 | 0 | 0 | 0 | GEN502 | 22.6273 | 22.8249 | 22.8349 | 23.3707 | 23.383 | 23.393 |  |  |  |  | GEN502 | 2151.0161 | 98278 | 64098
GEN503 | 550 | 100 | 140 | 1 | 8 | 0 | 0 | 0 | 0 | 0 | GEN503 | 22.3041 | 23.8121 | 25.3186 | 165.767 | 170.174 | [5 empty] | GEN503 | 1154.6022 | 104543.49 | 48836.45
GEN504 | 600 | 160 | 10 | 1 | 28 | 0 | 0 | 0 | 0 | 0 | GEN504 | 25.2961 | 26.6911 | 27.0172 | 170.0779 | 170.0879 | [5 empty] | GEN504 | 1708.2607 | 153085.13 | 50940.99
GEN505 | 81 | 24.3 | 48.6 | 8.1 | 0 | 0 | 0 | 0 | 0 | 0 | GEN505 | 24.6022 | 24.6122 | 24.6222 | 25.161 | [6 empty] | GEN505 | 0.023355 | 0 | 0
GEN506 | 86.5 | 25.95 | 51.9 | 8.65 | 0 | 0 | 0 | 0 | 0 | 0 | GEN506 | 26.1713 | 26.1813 | 26.1913 | 26.2013 | [6 empty] | GEN506 | 0.015898 | 0 | 0
GEN507 | 450 | 150 | 100 | 100 | 20 | 0 | 0 | 0 | 0 | 0 | GEN507 | 28.9169 | 29.956 | 31.639 | 33.8715 | 36.3101 | [5 empty] | GEN507 | 1752.8089 | 190852.8 | 40947.83
GEN508 | 450 | 150 | 100 | 100 | 1 | 19 | 0 | 0 | 0 | 0 | GEN508 | 27.2876 | 29.2323 | 32.612 | 36.3648 | 36.3748 | 36.3848 |  |  |  |  | GEN508 | 1753.6953 | 192315.5 | 41257.41
GEN509 | 14 | 0 | 0 | 0 | 0 | 0 | 0 | 0 | 0 | 0 | GEN509 | [10 empty] | GEN509 | 0.014968 | 0 | 0
GEN510 | 37 | 0 | 0 | 0 | 0 | 0 | 0 | 0 | 0 | 0 | GEN510 | [10 empty] | GEN510 | 0.032936 | 0 | 0
GEN511 | 37 | 0 | 0 | 0 | 0 | 0 | 0 | 0 | 0 | 0 | GEN511 | [10 empty] | GEN511 | 0.015774 | 0 | 0
GEN512 | 37 | 0 | 0 | 0 | 0 | 0 | 0 | 0 | 0 | 0 | GEN512 | [10 empty] | GEN512 | 0.023015 | 0 | 0
GEN513 | 37 | 0 | 0 | 0 | 0 | 0 | 0 | 0 | 0 | 0 | GEN513 | [10 empty] | GEN513 | 0.021968 | 0 | 0
GEN514 | 37 | 0 | 0 | 0 | 0 | 0 | 0 | 0 | 0 | 0 | GEN514 | [10 empty] | GEN514 | 0.029177 | 0 | 0
GEN515 | 37 | 0 | 0 | 0 | 0 | 0 | 0 | 0 | 0 | 0 | GEN515 | [10 empty] | GEN515 | 0.029314 | 0 | 0
GEN516 | 15.6 | 0 | 0 | 0 | 0 | 0 | 0 | 0 | 0 | 0 | GEN516 | [10 empty] | GEN516 | 0.029634 | 0 | 0
GEN517 | 562 | 13 | 12 | 13 | 12 | 188 | 0 | 0 | 0 | 0 | GEN517 | 84.3305 | 86.8726 | 86.8826 | 91.2521 | 92.2283 | 92.2383 |  |  |  |  | GEN517 | 13190.0201 | 37614 | 37614
GEN518 | 500 | 100 | 1 | 29 | 170 | 0 | 0 | 0 | 0 | 0 | GEN518 | 26.7783 | 28.2167 | 152.3781 | 155.8257 | 168.0583 | [5 empty] | GEN518 | 1419.585 | 222301.23 | 72567.74
GEN519 | 1 | 89 | 73 | 836 | 301 | 0 | 0 | 0 | 0 | 0 | GEN519 | 25.8016 | 30.1148 | 32.2336 | 55.8447 | 55.8547 | [5 empty] | GEN519 | 690.0368 | 22412.95 | 12847.13
GEN520 | 47 | 23 | 71 | 33 | 13 | 13 | 0 | 0 | 0 | 0 | GEN520 | 128.6631 | 128.6731 | 136.8263 | 139.1447 | 139.1547 | 139.1647 |  |  |  |  | GEN520 | 1771.5748 | 7196.9 | 4330.76
GEN521 | 100 | 30 | 60 | 10 | 0 | 0 | 0 | 0 | 0 | 0 | GEN521 | 22.9533 | 23.1647 | 23.7783 | 23.7883 | [6 empty] | GEN521 | 0.02469 | 0 | 0
GEN522 | 102 | 25 | 1 | 15 | 7 | 0 | 0 | 0 | 0 | 0 | GEN522 | 88.7542 | 89.5372 | 91.1516 | 104.9214 | 104.9314 | [5 empty] | GEN522 | 0.021047 | 7096.3 | 5999.89
GEN523 | 40 | 40 | 70 | 0 | 0 | 0 | 0 | 0 | 0 | 0 | GEN523 | 175.1104 | 195.621 | 219.8858 | 219.8958 | [6 empty] | GEN523 | 1685.5749 | 5489.11 | 5489.11
GEN524 | 40 | 110 | 0 | 0 | 0 | 0 | 0 | 0 | 0 | 0 | GEN524 | 242.5731 | 285.5752 | 285.8226 | [7 empty] | GEN524 | 1685.875 | 5489.11 | 5489.11
GEN525 | 100 | 10 | 10 | 20 | 10 | 0 | 0 | 0 | 0 | 0 | GEN525 | 32.5406 | 35.5589 | 35.5689 | 37.1346 | 38.3446 | [5 empty] | GEN525 | 900.0321 | 27981 | 14759
GEN526 | 115 | 65 | 41 | 1 | 228 | 0 | 0 | 0 | 0 | 0 | GEN526 | 16.8358 | 16.9083 | 17.8528 | 17.8628 | 17.8728 | [5 empty] | GEN526 | 204.0231 | 57221.46 | 25015.07
GEN527 | 38 | 11.4 | 22.8 | 3.8 | 0 | 0 | 0 | 0 | 0 | 0 | GEN527 | 26.9562 | 29.0866 | 29.0966 | 29.1066 | [6 empty] | GEN527 | 0.016228 | 0 | 0
GEN528 | 38 | 11.4 | 22.8 | 3.8 | 0 | 0 | 0 | 0 | 0 | 0 | GEN528 | 28.583 | 28.593 | 28.8081 | 28.8181 | [6 empty] | GEN528 | 0.019996 | 0 | 0
GEN529 | 70 | 21 | 42 | 7 | 0 | 0 | 0 | 0 | 0 | 0 | GEN529 | 26.9856 | 28.3057 | 28.3157 | 28.3257 | [6 empty] | GEN529 | 0.018347 | 0 | 0
GEN530 | 276 | 82.8 | 165.6 | 27.6 | 0 | 0 | 0 | 0 | 0 | 0 | GEN530 | 21.2391 | 22.197 | 22.207 | 22.217 | [6 empty] | GEN530 | 0.014921 | 0 | 0
GEN531 | 277.5 | 83.25 | 166.5 | 27.75 | 0 | 0 | 0 | 0 | 0 | 0 | GEN531 | 22.971 | 23.1581 | 23.1681 | 23.1781 | [6 empty] | GEN531 | 0.014844 | 0 | 0
GEN532 | 331 | 99.3 | 198.6 | 33.1 | 0 | 0 | 0 | 0 | 0 | 0 | GEN532 | 22.7168 | 22.7268 | 22.7368 | 23.1602 | [6 empty] | GEN532 | 0.025963 | 0 | 0
GEN533 | 326 | 97.8 | 195.6 | 32.6 | 0 | 0 | 0 | 0 | 0 | 0 | GEN533 | 23.4728 | 23.6996 | 23.7096 | 23.7196 | [6 empty] | GEN533 | 0.032029 | 0 | 0
GEN534 | 330.5 | 99.15 | 198.3 | 33.05 | 0 | 0 | 0 | 0 | 0 | 0 | GEN534 | 23.7876 | 23.7976 | 23.8076 | 24.0033 | [6 empty] | GEN534 | 0.030758 | 0 | 0
GEN535 | 24 | 7.2 | 14.4 | 2.4 | 0 | 0 | 0 | 0 | 0 | 0 | GEN535 | 31.9083 | 32.366 | 32.376 | 32.386 | [6 empty] | GEN535 | 0.015923 | 0 | 0
GEN536 | 27.5 | 8.25 | 16.5 | 2.75 | 0 | 0 | 0 | 0 | 0 | 0 | GEN536 | 25.1613 | 26.6613 | 26.6713 | 26.6813 | [6 empty] | GEN536 | 0.024062 | 0 | 0
GEN537 | 94 | 28.2 | 56.4 | 9.4 | 0 | 0 | 0 | 0 | 0 | 0 | GEN537 | 27.5489 | 27.5589 | 27.5689 | 27.5789 | [6 empty] | GEN537 | 0.026563 | 0 | 0
GEN538 | 250 | 100 | 25 | 75 | 350 | 0 | 0 | 0 | 0 | 0 | GEN538 | 14.5418 | 21.5646 | 22.9031 | 22.9131 | 22.9231 | [5 empty] | GEN538 | 3000.0313 | 96721 | 66032
GEN539 | 250 | 75 | 50 | 50 | 375 | 0 | 0 | 0 | 0 | 0 | GEN539 | 20.3311 | 23.4148 | 24.1721 | 24.1821 | 24.1921 | [5 empty] | GEN539 | 4000.0151 | 90034 | 64390
GEN540 | 11 | 5 | 0 | 0 | 0 | 0 | 0 | 0 | 0 | 0 | GEN540 | 162.8293 | 165.3177 | [8 empty] | GEN540 | 0.03 | 0 | 0
GEN541 | 389 | 19.4 | 19.5 | 19.4 | 19.5 | 69.2 | 0 | 0 | 0 | 0 | GEN541 | 96.1915 | 96.2015 | 98.942 | 105.09 | 117.6575 | 117.6675 |  |  |  |  | GEN541 | 4508.0279 | 34656.98 | 25217.9
GEN542 | 200.1 | 69.9 | 266 | 0 | 0 | 0 | 0 | 0 | 0 | 0 | GEN542 | 41.8434 | 41.8534 | 43.6483 | [7 empty] | GEN542 | 8650.0148 | 44800 | 38100
GEN543 | 300 | 24.6 | 24.5 | 24.6 | 24.5 | 137.8 | 0 | 0 | 0 | 0 | GEN543 | 25.7524 | 25.8542 | 25.8642 | 26.246 | 26.256 | 26.266 |  |  |  |  | GEN543 | 758.0319 | 174386.2 | 76234.89
GEN544 | 96 | 0 | 0 | 0 | 0 | 0 | 0 | 0 | 0 | 0 | GEN544 | 59.9282 | [9 empty] | GEN544 | 0.023504 | 0 | 0
GEN545 | 1084 | 0 | 0 | 0 | 0 | 0 | 0 | 0 | 0 | 0 | GEN545 | 6.8183 | [9 empty] | GEN545 | 0.019324 | 0 | 0
GEN546 | 1107 | 0 | 0 | 0 | 0 | 0 | 0 | 0 | 0 | 0 | GEN546 | 6.7337 | [9 empty] | GEN546 | 0.025149 | 0 | 0
GEN547 | 325 | 97.5 | 195 | 32.5 | 0 | 0 | 0 | 0 | 0 | 0 | GEN547 | 22.134 | 23.4002 | 23.4102 | 23.4202 | [6 empty] | GEN547 | 0.015798 | 0 | 0
GEN548 | 325 | 97.5 | 195 | 32.5 | 0 | 0 | 0 | 0 | 0 | 0 | GEN548 | 23.314 | 23.324 | 23.334 | 23.5864 | [6 empty] | GEN548 | 0.015407 | 0 | 0
GEN549 | 13 | 13 | 0 | 0 | 0 | 0 | 0 | 0 | 0 | 0 | GEN549 | 77.2757 | 77.2857 | [8 empty] | GEN549 | 0.028836 | 0 | 0
GEN550 | 250 | 100 | 25 | 75 | 440 | 0 | 0 | 0 | 0 | 0 | GEN550 | 13.4369 | 22.9301 | 24.1439 | 24.1539 | 24.2865 | [5 empty] | GEN550 | 3000.0182 | 96721 | 66032
GEN551 | 650 | 50 | 50 | 50 | 50 | 28 | 0 | 0 | 0 | 0 | GEN551 | 27.3807 | 27.3907 | 27.4007 | 27.4107 | 27.4207 | 27.4307 |  |  |  |  | GEN551 | 1921.0197 | 210427 | 104745
GEN552 | 650 | 50 | 50 | 50 | 50 | 28 | 0 | 0 | 0 | 0 | GEN552 | 25.3108 | 25.3208 | 26.6857 | 27.0028 | 27.0128 | 27.0228 |  |  |  |  | GEN552 | 1979.0251 | 211154 | 105124
GEN553 | 878 | 0 | 0 | 0 | 0 | 0 | 0 | 0 | 0 | 0 | GEN553 | 6.9052 | [9 empty] | GEN553 | 2297.0289 | 102033 | 68802
GEN554 | 1 | 29 | 39 | 930 | 209 | 0 | 0 | 0 | 0 | 0 | GEN554 | 26.3079 | 31.4893 | 36.8379 | 144.0827 | 144.0927 | [5 empty] | GEN554 | 274.1648 | 6025.62 | 3304.31
GEN555 | 500 | 375 | 93 | 182 | 26 | 0 | 0 | 0 | 0 | 0 | GEN555 | 4.3196 | 4.3547 | 4.3647 | 4.3747 | 4.3847 | [5 empty] | GEN555 | 0.016132 | 0 | 0
GEN556 | 500 | 375 | 93 | 182 | 38 | 0 | 0 | 0 | 0 | 0 | GEN556 | 4.4144 | 4.4244 | 4.4344 | 4.4796 | 4.5979 | [5 empty] | GEN556 | 0.015936 | 0 | 0
GEN557 | 500 | 375 | 93 | 182 | 38 | 0 | 0 | 0 | 0 | 0 | GEN557 | 4.3577 | 4.3932 | 4.602 | 4.6317 | 4.6417 | [5 empty] | GEN557 | 858.2949 | 274884.13 | 147021.5
GEN558 | 540 | 20 | 260 | 20 | 260 | 58 | 0 | 0 | 0 | 0 | GEN558 | 4.1526 | 4.2945 | 4.3993 | 4.4093 | 4.4193 | 4.4293 |  |  |  |  | GEN558 | 0.015458 | 0 | 0
GEN559 | 540 | 20 | 260 | 20 | 260 | 58 | 0 | 0 | 0 | 0 | GEN559 | 4.4458 | 4.4558 | 4.4699 | 4.6067 | 4.6167 | 4.6267 |  |  |  |  | GEN559 | 967.7669 | 318784.13 | 150151.5
GEN560 | 1133 | 0 | 0 | 0 | 0 | 0 | 0 | 0 | 0 | 0 | GEN560 | 3.9047 | 4.0388 | [8 empty] | GEN560 | 0.030482 | 0 | 0
GEN561 | 1133 | 0 | 0 | 0 | 0 | 0 | 0 | 0 | 0 | 0 | GEN561 | 3.807 | 3.9643 | [8 empty] | GEN561 | 1178.6562 | 71720 | 60724.8
GEN562 | 985 | 156 | 0 | 0 | 0 | 0 | 0 | 0 | 0 | 0 | GEN562 | 6.8724 | 7.0065 | [8 empty] | GEN562 | 0.025215 | 0 | 0
GEN563 | 985 | 156 | 0 | 0 | 0 | 0 | 0 | 0 | 0 | 0 | GEN563 | 6.8166 | 6.8348 | [8 empty] | GEN563 | 273.977 | 6025.62 | 3304.31
GEN564 | 24 | 0 | 0 | 0 | 0 | 0 | 0 | 0 | 0 | 0 | GEN564 | 120.5617 | [9 empty] | GEN564 | 0.025809 | 0 | 0
GEN565 | 307.5 | 92.25 | 184.5 | 30.75 | 0 | 0 | 0 | 0 | 0 | 0 | GEN565 | 18.2165 | 18.2931 | 18.3031 | 19.6226 | [6 empty] | GEN565 | 0.024516 | 0 | 0
GEN566 | 902 | 0 | 0 | 0 | 0 | 0 | 0 | 0 | 0 | 0 | GEN566 | 6.8944 | [9 empty] | GEN566 | 0.022134 | 0 | 0
GEN567 | 854 | 0 | 0 | 0 | 0 | 0 | 0 | 0 | 0 | 0 | GEN567 | 7.2682 | [9 empty] | GEN567 | 0.016982 | 0 | 0
GEN568 | 1 | 189 | 510 | 1 | 89 | 390 | 0 | 0 | 0 | 0 | GEN568 | 86.3208 | 88.6607 | 107.9535 | 447.995 | 448.005 | 448.015 |  |  |  |  | GEN568 | 9136.4957 | 65625.86 | 51398.83
GEN569 | 1 | 2 | 9 | 987 | 181 | 0 | 0 | 0 | 0 | 0 | GEN569 | 468.9982 | 477.8765 | 477.8865 | 477.8965 | 493.7173 | [5 empty] | GEN569 | 0.018691 | 943.16 | 943.16
GEN570 | 1093 | 86 | 0 | 0 | 0 | 0 | 0 | 0 | 0 | 0 | GEN570 | 7.211 | 7.221 | [8 empty] | GEN570 | 0.025632 | 0 | 0
GEN571 | 1093 | 86 | 0 | 0 | 0 | 0 | 0 | 0 | 0 | 0 | GEN571 | 6.8687 | 6.8787 | [8 empty] | GEN571 | 13044.0584 | 75653.36 | 35534.62
GEN572 | 1035 | 144 | 0 | 0 | 0 | 0 | 0 | 0 | 0 | 0 | GEN572 | 7.1201 | 7.2352 | [8 empty] | GEN572 | 0.019898 | 0 | 0
GEN573 | 1035 | 144 | 0 | 0 | 0 | 0 | 0 | 0 | 0 | 0 | GEN573 | 6.8715 | 7.1569 | [8 empty] | GEN573 | 0.024821 | 4516.62 | 4516.62
GEN574 | 1030 | 31 | 0 | 0 | 0 | 0 | 0 | 0 | 0 | 0 | GEN574 | 7.239 | 7.249 | [8 empty] | GEN574 | 0.029383 | 0 | 0
GEN575 | 1061 | 0 | 0 | 0 | 0 | 0 | 0 | 0 | 0 | 0 | GEN575 | 7.1681 | [9 empty] | GEN575 | 0.025061 | 958.93 | 958.93
GEN576 | 1300 | 0 | 0 | 0 | 0 | 0 | 0 | 0 | 0 | 0 | GEN576 | 25.3866 | [9 empty] | GEN576 | 0.031658 | 0 | 0
GEN577 | 1300 | 0 | 0 | 0 | 0 | 0 | 0 | 0 | 0 | 0 | GEN577 | 25.0301 | [9 empty] | GEN577 | 0.020886 | 0 | 0
GEN578 | 420 | 0 | 0 | 0 | 0 | 0 | 0 | 0 | 0 | 0 | GEN578 | [10 empty] | GEN578 | 0.023568 | 0 | 0
GEN579 | 6 | 493 | 0 | 0 | 0 | 0 | 0 | 0 | 0 | 0 | GEN579 | 748.4489 | 748.4589 | [8 empty] | GEN579 | 0.018082 | 0 | 0
GEN580 | 500 | 0 | 0 | 0 | 0 | 0 | 0 | 0 | 0 | 0 | GEN580 | [10 empty] | GEN580 | 0.023718 | 0 | 0
GEN581 | 420 | 0 | 0 | 0 | 0 | 0 | 0 | 0 | 0 | 0 | GEN581 | [10 empty] | GEN581 | 0.030919 | 0 | 0
GEN582 | 500 | 0 | 0 | 0 | 0 | 0 | 0 | 0 | 0 | 0 | GEN582 | [10 empty] | GEN582 | 0.01529 | 0 | 0
GEN583 | 500 | 0 | 0 | 0 | 0 | 0 | 0 | 0 | 0 | 0 | GEN583 | [10 empty] | GEN583 | 0.026786 | 0 | 0
GEN584 | 924 | 0 | 0 | 0 | 0 | 0 | 0 | 0 | 0 | 0 | GEN584 | 7.2669 | [9 empty] | GEN584 | 0.022217 | 0 | 0
GEN585 | 910 | 0 | 0 | 0 | 0 | 0 | 0 | 0 | 0 | 0 | GEN585 | 7.2334 | [9 empty] | GEN585 | 0.032982 | 0 | 0
GEN586 | 1 | 129 | 301 | 568 | 301 | 0 | 0 | 0 | 0 | 0 | GEN586 | 20.9391 | 21.8213 | 26.9829 | 33.0684 | 34.0478 | [5 empty] | GEN586 | 1367.2155 | 61724.13 | 32092.06
GEN587 | 140 | 0 | 0 | 0 | 0 | 0 | 0 | 0 | 0 | 0 | GEN587 | [10 empty] | GEN587 | 0.016092 | 0 | 0
GEN588 | 140 | 0 | 0 | 0 | 0 | 0 | 0 | 0 | 0 | 0 | GEN588 | [10 empty] | GEN588 | 0.023184 | 0 | 0
GEN589 | 120 | 0 | 0 | 0 | 0 | 0 | 0 | 0 | 0 | 0 | GEN589 | [10 empty] | GEN589 | 0.01497 | 0 | 0
GEN590 | 3 | 0 | 0 | 0 | 0 | 0 | 0 | 0 | 0 | 0 | GEN590 | [10 empty] | GEN590 | 0.026362 | 0 | 0
GEN591 | 11.5 | 0 | 0 | 0 | 0 | 0 | 0 | 0 | 0 | 0 | GEN591 | [10 empty] | GEN591 | 0.033215 | 0 | 0
GEN592 | 5 | 6.3 | 0 | 0 | 0 | 0 | 0 | 0 | 0 | 0 | GEN592 | [10 empty] | GEN592 | 0.016645 | 0 | 0
GEN593 | 3 | 4 | 1 | 6.5 | 0 | 0 | 0 | 0 | 0 | 0 | GEN593 | 117.7538 | 120.144 | 120.154 | 123.1313 | [6 empty] | GEN593 | 0.020289 | 1940.42 | 1258.57
GEN594 | 13 | 0 | 0 | 0 | 0 | 0 | 0 | 0 | 0 | 0 | GEN594 | [10 empty] | GEN594 | 0.031751 | 0 | 0
GEN595 | 13 | 0 | 0 | 0 | 0 | 0 | 0 | 0 | 0 | 0 | GEN595 | [10 empty] | GEN595 | 0.016659 | 0 | 0
GEN596 | 13 | 0 | 0 | 0 | 0 | 0 | 0 | 0 | 0 | 0 | GEN596 | [10 empty] | GEN596 | 0.014858 | 0 | 0
GEN597 | 13 | 0 | 0 | 0 | 0 | 0 | 0 | 0 | 0 | 0 | GEN597 | [10 empty] | GEN597 | 0.016468 | 0 | 0
GEN598 | 29.8 | 2.2 | 0 | 0 | 0 | 0 | 0 | 0 | 0 | 0 | GEN598 | 290.1985 | 290.2085 | 290.2185 | [7 empty] | GEN598 | 0.016482 | 3926.96 | 3735.05
GEN599 | 60 | 16 | 16 | 0 | 0 | 0 | 0 | 0 | 0 | 0 | GEN599 | 39.5818 | 49.6143 | 50.1415 | [7 empty] | GEN599 | 400.0215 | 8404 | 4139
GEN600 | 60 | 16 | 16 | 0 | 0 | 0 | 0 | 0 | 0 | 0 | GEN600 | 43.3962 | 53.4115 | 53.4215 | [7 empty] | GEN600 | 400.0292 | 8496 | 4185
GEN601 | 92 | 0 | 0 | 0 | 0 | 0 | 0 | 0 | 0 | 0 | GEN601 | 58.4717 | [9 empty] | GEN601 | 0.029063 | 0 | 0
GEN602 | 92 | 0 | 0 | 0 | 0 | 0 | 0 | 0 | 0 | 0 | GEN602 | 55.9142 | [9 empty] | GEN602 | 0.028224 | 0 | 0
GEN603 | 17 | 11 | 17 | 0 | 0 | 0 | 0 | 0 | 0 | 0 | GEN603 | 52.1091 | 53.5957 | 55.4742 | [7 empty] | GEN603 | 200.0272 | 4100 | 1919
GEN604 | 7.2 | 0 | 0 | 0 | 0 | 0 | 0 | 0 | 0 | 0 | GEN604 | [10 empty] | GEN604 | 0.018187 | 200 | 200
GEN605 | 50 | 13 | 13 | 13 | 3 | 0 | 0 | 0 | 0 | 0 | GEN605 | 65.7307 | 68.0778 | 69.1603 | 72.8767 | 72.9426 | [5 empty] | GEN605 | 2100.0333 | 2800 | 2800
GEN606 | 50 | 13 | 13 | 13 | 3 | 0 | 0 | 0 | 0 | 0 | GEN606 | 68.3108 | 72.7548 | 72.7648 | 72.7748 | 72.7848 | [5 empty] | GEN606 | 2100.0153 | 2800 | 2800
GEN607 | 50 | 13 | 13 | 13 | 3 | 0 | 0 | 0 | 0 | 0 | GEN607 | 65.5446 | 69.0905 | 71.9077 | 74.7647 | 74.7747 | [5 empty] | GEN607 | 2100.0281 | 2800 | 2800
GEN608 | 50 | 13 | 13 | 13 | 3 | 0 | 0 | 0 | 0 | 0 | GEN608 | 65.8555 | 65.8655 | 65.8755 | 65.901 | 65.911 | [5 empty] | GEN608 | 2100.0192 | 2800 | 2800
GEN609 | 215.5 | 64.65 | 129.3 | 21.55 | 0 | 0 | 0 | 0 | 0 | 0 | GEN609 | 25.2442 | 25.2542 | 25.2642 | 25.2742 | [6 empty] | GEN609 | 0.020786 | 0 | 0
GEN610 | 217 | 65.1 | 130.2 | 21.7 | 0 | 0 | 0 | 0 | 0 | 0 | GEN610 | 23.8336 | 24.0998 | 24.1098 | 24.1198 | [6 empty] | GEN610 | 0.032773 | 0 | 0
GEN611 | 25 | 7.5 | 15 | 2.5 | 0 | 0 | 0 | 0 | 0 | 0 | GEN611 | 21.1342 | 22.4985 | 22.5085 | 22.5185 | [6 empty] | GEN611 | 0.028722 | 0 | 0
GEN612 | 25 | 7.5 | 15 | 2.5 | 0 | 0 | 0 | 0 | 0 | 0 | GEN612 | 21.1037 | 21.5311 | 21.6379 | 21.6479 | [6 empty] | GEN612 | 0.03254 | 0 | 0
GEN613 | 25 | 7.5 | 15 | 2.5 | 0 | 0 | 0 | 0 | 0 | 0 | GEN613 | 21.3737 | 21.9822 | 21.9922 | 22.0022 | [6 empty] | GEN613 | 0.015309 | 0 | 0
GEN614 | 25 | 7.5 | 15 | 2.5 | 0 | 0 | 0 | 0 | 0 | 0 | GEN614 | 21.7548 | 21.7648 | 21.8741 | 22.5513 | [6 empty] | GEN614 | 0.015026 | 0 | 0
GEN615 | 40 | 35 | 1 | 5 | 15 | 0 | 0 | 0 | 0 | 0 | GEN615 | 31.498 | 33.9778 | 156.3264 | 171.8147 | 171.8247 | [5 empty] | GEN615 | 0.023911 | 0 | 0
GEN616 | 26 | 1 | 1.5 | 1.5 | 2.5 | 12.5 | 0 | 0 | 0 | 0 | GEN616 | 20.1258 | 22.3801 | 55.4759 | 59.301 | 205.5509 | 207.9854 |  |  |  |  | GEN616 | 0.022761 | 0 | 0
GEN617 | 45 | 0 | 0 | 0 | 0 | 0 | 0 | 0 | 0 | 0 | GEN617 | 41.3226 | [9 empty] | GEN617 | 0.014899 | 2724.54 | 2724.54
GEN618 | 45 | 0 | 0 | 0 | 0 | 0 | 0 | 0 | 0 | 0 | GEN618 | 45.5082 | [9 empty] | GEN618 | 0.028859 | 2724.54 | 2724.54
GEN619 | 45 | 0 | 0 | 0 | 0 | 0 | 0 | 0 | 0 | 0 | GEN619 | 43.785 | [9 empty] | GEN619 | 0.026875 | 2724.54 | 2724.54
GEN620 | 24 | 5.9 | 5.9 | 5.9 | 5.9 | 51.4 | 0 | 0 | 0 | 0 | GEN620 | 30.849 | 31.7507 | 33.8355 | 33.8455 | 33.8555 | 33.8655 |  |  |  |  | GEN620 | 135.0234 | 21820.11 | 15266.07
GEN621 | 69.1 | 7.1 | 0.8 | 0 | 0 | 0 | 0 | 0 | 0 | 0 | GEN621 | 267.6437 | 267.6537 | 267.6637 | [7 empty] | GEN621 | 0.033099 | 7943.22 | 7204.45
GEN622 | 15 | 6 | 0 | 0 | 0 | 0 | 0 | 0 | 0 | 0 | GEN622 | 253.0962 | 261.1178 | [8 empty] | GEN622 | 0.019042 | 918 | 459
GEN623 | 15 | 6 | 0 | 0 | 0 | 0 | 0 | 0 | 0 | 0 | GEN623 | 249.5727 | 249.8288 | [8 empty] | GEN623 | 0.032377 | 918 | 459
GEN624 | 2.5 | 0.17 | 0 | 0 | 0 | 0 | 0 | 0 | 0 | 0 | GEN624 | 238.93 | 256.5818 | [8 empty] | GEN624 | 0.020447 | 9.62 | 9.62
GEN625 | 2.5 | 0.17 | 0 | 0 | 0 | 0 | 0 | 0 | 0 | 0 | GEN625 | 259.2585 | 259.2685 | [8 empty] | GEN625 | 0.021291 | 9.62 | 9.62
GEN626 | 26.8 | 2.7 | 0.5 | 0 | 0 | 0 | 0 | 0 | 0 | 0 | GEN626 | 286.7935 | 302.2218 | 302.2318 | [7 empty] | GEN626 | 0.015357 | 3926.96 | 3735.05
GEN627 | 25 | 5 | 0 | 0 | 0 | 0 | 0 | 0 | 0 | 0 | GEN627 | 10.1191 | 71.2528 | [8 empty] | GEN627 | 302.2873 | 2647.82 | 1426.87
GEN628 | 180.6 | 0 | 0 | 0 | 0 | 0 | 0 | 0 | 0 | 0 | GEN628 | 45.5734 | [9 empty] | GEN628 | 0.016325 | 0 | 0
GEN629 | 178.4 | 0 | 0 | 0 | 0 | 0 | 0 | 0 | 0 | 0 | GEN629 | 47.4183 | [9 empty] | GEN629 | 0.015544 | 0 | 0
GEN630 | 186.4 | 0 | 0 | 0 | 0 | 0 | 0 | 0 | 0 | 0 | GEN630 | 46.7132 | [9 empty] | GEN630 | 0.017253 | 0 | 0
GEN631 | 97 | 5.3 | 5.4 | 5.3 | 5.3 | 62.9 | 0 | 0 | 0 | 0 | GEN631 | 26.3074 | 27.3494 | 27.3594 | 27.3694 | 27.3794 | 27.5403 |  |  |  |  | GEN631 | 152.0304 | 42667.47 | 22681.6
GEN632 | 179.3 | 0 | 0 | 0 | 0 | 0 | 0 | 0 | 0 | 0 | GEN632 | 51.4097 | [9 empty] | GEN632 | 0.017856 | 0 | 0
GEN633 | 179.3 | 0 | 0 | 0 | 0 | 0 | 0 | 0 | 0 | 0 | GEN633 | 48.9485 | [9 empty] | GEN633 | 0.019135 | 0 | 0
GEN634 | 179.3 | 0 | 0 | 0 | 0 | 0 | 0 | 0 | 0 | 0 | GEN634 | 60.7137 | 62.8582 | [8 empty] | GEN634 | 2005.065 | 8217.07 | 8217.07
GEN635 | 70 | 40 | 35 | 5 | 30.8 | 0 | 0 | 0 | 0 | 0 | GEN635 | 29.2958 | 29.9949 | 32.8989 | 32.9089 | 35.2312 | [5 empty] | GEN635 | 633.9225 | 47103.33 | 9664.11
GEN636 | 70 | 40 | 20 | 20 | 30.8 | 0 | 0 | 0 | 0 | 0 | GEN636 | 25.666 | 30.8078 | 30.8178 | 33.914 | 33.924 | [5 empty] | GEN636 | 569.6162 | 35302.98 | 7789.39
GEN637 | 101 | 14 | 10 | 23 | 31.3 | 0 | 0 | 0 | 0 | 0 | GEN637 | 33.0059 | 33.0326 | 33.3086 | 33.3186 | 33.3286 | [5 empty] | GEN637 | 0.014827 | 0 | 0
GEN638 | 178 | 0 | 0 | 0 | 0 | 0 | 0 | 0 | 0 | 0 | GEN638 | 47.0399 | [9 empty] | GEN638 | 0.0217 | 0 | 0
GEN639 | 178 | 0 | 0 | 0 | 0 | 0 | 0 | 0 | 0 | 0 | GEN639 | 47.7648 | [9 empty] | GEN639 | 0.032284 | 0 | 0
GEN640 | 178 | 0 | 0 | 0 | 0 | 0 | 0 | 0 | 0 | 0 | GEN640 | 44.8913 | [9 empty] | GEN640 | 0.030321 | 0 | 0
GEN641 | 178 | 0 | 0 | 0 | 0 | 0 | 0 | 0 | 0 | 0 | GEN641 | 47.3217 | [9 empty] | GEN641 | 0.025764 | 0 | 0
GEN642 | 178 | 0 | 0 | 0 | 0 | 0 | 0 | 0 | 0 | 0 | GEN642 | 45.7651 | [9 empty] | GEN642 | 0.014824 | 0 | 0
GEN643 | 178 | 0 | 0 | 0 | 0 | 0 | 0 | 0 | 0 | 0 | GEN643 | 43.4334 | [9 empty] | GEN643 | 0.018152 | 0 | 0
GEN644 | 100 | 22 | 60 | 0 | 0 | 0 | 0 | 0 | 0 | 0 | GEN644 | 220.4654 | 222.4612 | 222.4712 | [7 empty] | GEN644 | 0.029931 | 3067.9 | 3067.9
GEN645 | 182 | 0 | 0 | 0 | 0 | 0 | 0 | 0 | 0 | 0 | GEN645 | 42.1756 | [9 empty] | GEN645 | 0.027099 | 5936 | 5936
GEN646 | 182 | 0 | 0 | 0 | 0 | 0 | 0 | 0 | 0 | 0 | GEN646 | 42.2265 | [9 empty] | GEN646 | 0.021392 | 6320 | 6320
GEN647 | 4 | 0 | 0 | 0 | 0 | 0 | 0 | 0 | 0 | 0 | GEN647 | 159.0384 | [9 empty] | GEN647 | 0.029885 | 0 | 0
GEN648 | 49 | 0 | 0 | 0 | 0 | 0 | 0 | 0 | 0 | 0 | GEN648 | 281.8786 | [9 empty] | GEN648 | 0.022279 | 2627.61 | 2627.61
GEN649 | 49 | 0 | 0 | 0 | 0 | 0 | 0 | 0 | 0 | 0 | GEN649 | 299.8699 | [9 empty] | GEN649 | 0.028314 | 554 | 554
GEN650 | 72 | 6.9 | 0.1 | 0 | 0 | 0 | 0 | 0 | 0 | 0 | GEN650 | 275.5276 | 276.301 | 276.311 | [7 empty] | GEN650 | 0.022719 | 9145.7 | 7204.45
GEN651 | 72 | 6.9 | 0.1 | 0 | 0 | 0 | 0 | 0 | 0 | 0 | GEN651 | 272.7761 | 272.7861 | 272.7961 | [7 empty] | GEN651 | 0.014879 | 9232.58 | 9232.58
GEN652 | 654 | 156 | 0 | 0 | 0 | 0 | 0 | 0 | 0 | 0 | GEN652 | 6.8212 | 7.2389 | [8 empty] | GEN652 | 0.027188 | 0 | 0
GEN653 | 45 | 14 | 0 | 0 | 0 | 0 | 0 | 0 | 0 | 0 | GEN653 | 291.5149 | 291.5249 | [8 empty] | GEN653 | 0.027368 | 554 | 554
GEN654 | 59 | 0 | 0 | 0 | 0 | 0 | 0 | 0 | 0 | 0 | GEN654 | 184.2847 | [9 empty] | GEN654 | 0.031566 | 0 | 0
GEN655 | 49 | 10 | 0 | 0 | 0 | 0 | 0 | 0 | 0 | 0 | GEN655 | 278.0374 | 299.4363 | [8 empty] | GEN655 | 0.019248 | 2533.47 | 2533.47
GEN656 | 49 | 15 | 0 | 0 | 0 | 0 | 0 | 0 | 0 | 0 | GEN656 | 750.3961 | 809.2326 | [8 empty] | GEN656 | 0.022363 | 2723.58 | 2723.58
GEN657 | 45 | 19 | 0 | 0 | 0 | 0 | 0 | 0 | 0 | 0 | GEN657 | 303.4729 | 303.4829 | [8 empty] | GEN657 | 0.02984 | 554 | 554
GEN658 | 49 | 15 | 0 | 0 | 0 | 0 | 0 | 0 | 0 | 0 | GEN658 | 299.0971 | 299.1071 | [8 empty] | GEN658 | 0.028541 | 2573.27 | 2573.27
GEN659 | 45 | 19 | 0 | 0 | 0 | 0 | 0 | 0 | 0 | 0 | GEN659 | 266.9218 | 266.9318 | [8 empty] | GEN659 | 0.01921 | 554 | 554
GEN660 | 48 | 16 | 0 | 0 | 0 | 0 | 0 | 0 | 0 | 0 | GEN660 | 316.716 | 322.2697 | [8 empty] | GEN660 | 0.017156 | 2640.16 | 2640.16
GEN661 | 1 | 185 | 125 | 688 | 321 | 0 | 0 | 0 | 0 | 0 | GEN661 | 23.6132 | 25.928 | 27.4937 | 39.2664 | 39.2764 | [5 empty] | GEN661 | 1590.0037 | 45161.23 | 34963.18
GEN662 | 1 | 399 | 233 | 366 | 301 | 0 | 0 | 0 | 0 | 0 | GEN662 | 20.4208 | 29.1325 | 33.152 | 38.3558 | 38.8855 | [5 empty] | GEN662 | 3356.0256 | 66358.61 | 39035.54
GEN663 | 218 | 0 | 0 | 0 | 0 | 0 | 0 | 0 | 0 | 0 | GEN663 | [10 empty] | GEN663 | 0.028632 | 0 | 0
GEN664 | 100 | 20 | 20 | 20 | 35 | 0 | 0 | 0 | 0 | 0 | GEN664 | 35.1101 | 38.5095 | 38.5195 | 38.5295 | 38.5395 | [5 empty] | GEN664 | 0.018455 | 0 | 0
GEN665 | 22.9 | 2.4 | 4.7 | 0 | 0 | 0 | 0 | 0 | 0 | 0 | GEN665 | 286.4105 | 297.2013 | 297.2113 | [7 empty] | GEN665 | 0.020093 | 1094.53 | 1024.32
GEN666 | 220 | 20 | 130 | 85 | 80 | 53 | 0 | 0 | 0 | 0 | GEN666 | 21.7764 | 21.7864 | 21.7964 | 23.5679 | 24.4201 | 25.5781 |  |  |  |  | GEN666 | 758.0394 | 48246.57 | 20482.26
GEN667 | 220 | 20 | 130 | 85 | 80 | 19 | 25 | 9 | 0 | 0 | GEN667 | 20.0768 | 21.1368 | 21.4688 | 24.4211 | 24.4311 | 24.7003 | 24.7103 | 25.4844 |  |  | GEN667 | 758.143 | 48246.57 | 20482.26
GEN668 | 19 | 7 | 0 | 0 | 0 | 0 | 0 | 0 | 0 | 0 | GEN668 | 288.6328 | 288.6428 | [8 empty] | GEN668 | 0.015644 | 0 | 0
GEN669 | 22 | 2 | 2 | 0 | 0 | 0 | 0 | 0 | 0 | 0 | GEN669 | 416.3405 | 542.935 | 550.0325 | [7 empty] | GEN669 | 0.023868 | 1735.98 | 1735.98
GEN670 | 22 | 1 | 3 | 0 | 0 | 0 | 0 | 0 | 0 | 0 | GEN670 | 385.5331 | 619.0661 | 619.0761 | [7 empty] | GEN670 | 0.031381 | 977.36 | 977.36
GEN671 | 1 | 19 | 6 | 0 | 0 | 0 | 0 | 0 | 0 | 0 | GEN671 | 955.8237 | 976.4674 | 1038.1839 | [7 empty] | GEN671 | 1000.0318 | 5000 | 5000
GEN672 | 1 | 19 | 6 | 0 | 0 | 0 | 0 | 0 | 0 | 0 | GEN672 | 1043.4972 | 1043.5072 | 1043.5172 | [7 empty] | GEN672 | 1000.0287 | 5000 | 5000
GEN673 | 1 | 19 | 6 | 0 | 0 | 0 | 0 | 0 | 0 | 0 | GEN673 | 302.8124 | 302.8224 | [8 empty] | GEN673 | 0.022405 | 0 | 0
GEN674 | 1 | 19 | 6 | 0 | 0 | 0 | 0 | 0 | 0 | 0 | GEN674 | 409.369 | 652.9486 | 678.8744 | [7 empty] | GEN674 | 0.016353 | 977.36 | 977.36
GEN675 | 1 | 19 | 6 | 0 | 0 | 0 | 0 | 0 | 0 | 0 | GEN675 | 402.7239 | 574.5099 | 616.2361 | [7 empty] | GEN675 | 0.030781 | 1747.34 | 1747.34
GEN676 | 42 | 0 | 0 | 0 | 0 | 0 | 0 | 0 | 0 | 0 | GEN676 | 43.9247 | [9 empty] | GEN676 | 0.020035 | 0 | 0
GEN677 | 25 | 14 | 3 | 0 | 0 | 0 | 0 | 0 | 0 | 0 | GEN677 | 138.7471 | 201.9146 | 201.9246 | [7 empty] | GEN677 | 0.018419 | 906.23 | 823.64
GEN678 | 25 | 14 | 3 | 0 | 0 | 0 | 0 | 0 | 0 | 0 | GEN678 | 137.0356 | 191.2005 | 200.023 | [7 empty] | GEN678 | 778.0332 | 99.5 | 99.5
GEN679 | 109.5 | 32.85 | 65.7 | 10.95 | 0 | 0 | 0 | 0 | 0 | 0 | GEN679 | 23.6494 | 24.3 | 24.31 | 24.32 | [6 empty] | GEN679 | 0.015143 | 0 | 0
GEN680 | 23 | 23 | 23 | 23 | 23 | 0 | 0 | 0 | 0 | 0 | GEN680 | 154.2434 | 162.1084 | 172.2498 | 179.5709 | 188.2324 | [5 empty] | GEN680 | 696.6615 | 14981.38 | 8950.89
GEN681 | 101 | 20 | 5.5 | 0 | 0 | 0 | 0 | 0 | 0 | 0 | GEN681 | 142.6837 | 570.6587 | 570.6687 | [7 empty] | GEN681 | 0.014895 | 6994 | 6994
GEN682 | 6.5 | 0 | 0 | 0 | 0 | 0 | 0 | 0 | 0 | 0 | GEN682 | 27.0337 | [9 empty] | GEN682 | 0.015376 | 0 | 0
GEN683 | 55 | 16.5 | 33 | 5.5 | 0 | 0 | 0 | 0 | 0 | 0 | GEN683 | 15.3152 | 15.3252 | 15.3352 | 15.5786 | [6 empty] | GEN683 | 0.025941 | 0 | 0
GEN684 | 72 | 8 | 0 | 0 | 0 | 0 | 0 | 0 | 0 | 0 | GEN684 | 26.3196 | [9 empty] | GEN684 | 0.031705 | 2715.72 | 2715.72
GEN685 | 120 | 132 | 63 | 0 | 0 | 0 | 0 | 0 | 0 | 0 | GEN685 | 324.5535 | 327.9529 | 348.8421 | [7 empty] | GEN685 | 5618.6452 | 12763.72 | 6721.38
GEN686 | 92.6 | 0 | 0 | 0 | 0 | 0 | 0 | 0 | 0 | 0 | GEN686 | 24.6199 | [9 empty] | GEN686 | 0.018437 | 0 | 0
GEN687 | 16.8 | 5.04 | 10.08 | 1.68 | 0 | 0 | 0 | 0 | 0 | 0 | GEN687 | 28.8286 | 29.4523 | 29.4623 | 29.4723 | [6 empty] | GEN687 | 0.027908 | 0 | 0
GEN688 | 1.2 | 0 | 0 | 0 | 0 | 0 | 0 | 0 | 0 | 0 | GEN688 | 21.4876 | [9 empty] | GEN688 | 0.014829 | 0 | 0
GEN689 | 120 | 55 | 50 | 5 | 32 | 0 | 0 | 0 | 0 | 0 | GEN689 | 32.7084 | 32.7639 | 32.7739 | 33.3687 | 33.8037 | [5 empty] | GEN689 | 0.031728 | 0 | 0
GEN690 | 24.75 | 7.425 | 14.85 | 2.475 | 0 | 0 | 0 | 0 | 0 | 0 | GEN690 | 33.4344 | 33.4444 | 35.0703 | 35.0803 | [6 empty] | GEN690 | 0.017434 | 0 | 0
GEN691 | 54.6 | 6.7 | 0 | 0 | 0 | 0 | 0 | 0 | 0 | 0 | GEN691 | 151.63 | 151.64 | 151.768 | [7 empty] | GEN691 | 0.020467 | 0 | 0
GEN692 | 399 | 0 | 0 | 0 | 0 | 0 | 0 | 0 | 0 | 0 | GEN692 | 41.697 | [9 empty] | GEN692 | 588.0235 | 40346 | 29506
GEN693 | 65 | 16 | 1 | 6 | 0 | 0 | 0 | 0 | 0 | 0 | GEN693 | 45.9267 | 48.7209 | 161.6435 | 161.8565 | [6 empty] | GEN693 | 507.1681 | 6349.45 | 2952.49
GEN694 | 5 | 5 | 5 | 5 | 5 | 5 | 0 | 0 | 0 | 0 | GEN694 | 109.2986 | 112.3178 | 112.3278 | 112.3378 | 112.3478 | 112.3578 |  |  |  |  | GEN694 | 215.0301 | 7900 | 815
GEN695 | 27.2 | 2.6 | 0.2 | 0 | 0 | 0 | 0 | 0 | 0 | 0 | GEN695 | 290.1879 | 290.1979 | 299.173 | [7 empty] | GEN695 | 0.016873 | 3926.96 | 3735.05
GEN696 | 180 | 0 | 0 | 0 | 0 | 0 | 0 | 0 | 0 | 0 | GEN696 | 24.4011 | [9 empty] | GEN696 | 0.022973 | 0 | 0
GEN697 | 41 | 5 | 4 | 0 | 0 | 0 | 0 | 0 | 0 | 0 | GEN697 | 339.8891 | 339.8991 | 350.9915 | [7 empty] | GEN697 | 0.017124 | 1159.48 | 1159.48
GEN698 | 151.5 | 0 | 0 | 0 | 0 | 0 | 0 | 0 | 0 | 0 | GEN698 | 42.1919 | [9 empty] | GEN698 | 0.03268 | 0 | 0
GEN699 | 59.8 | 3.2 | 0 | 0 | 0 | 0 | 0 | 0 | 0 | 0 | GEN699 | 255.0302 | 270.2223 | 270.2323 | [7 empty] | GEN699 | 0.014961 | 9145.7 | 7204.45
GEN700 | 63 | 0 | 0 | 0 | 0 | 0 | 0 | 0 | 0 | 0 | GEN700 | 633.1273 | 646.2373 | [8 empty] | GEN700 | 0.027547 | 0 | 0
GEN701 | 27.5 | 0 | 0 | 0 | 0 | 0 | 0 | 0 | 0 | 0 | GEN701 | [10 empty] | GEN701 | 0.018746 | 0 | 0
GEN702 | 50 | 0 | 0 | 0 | 0 | 0 | 0 | 0 | 0 | 0 | GEN702 | 37.4779 | [9 empty] | GEN702 | 0.023397 | 0 | 0
GEN703 | 2.5 | 3 | 0.5 | 4 | 0 | 0 | 0 | 0 | 0 | 0 | GEN703 | 6.0443 | 169.0962 | 175.3679 | 175.3779 | [6 empty] | GEN703 | 0.033146 | 0 | 0
GEN704 | 2.5 | 3 | 0.5 | 4 | 0 | 0 | 0 | 0 | 0 | 0 | GEN704 | 5.8032 | 169.0187 | 169.0287 | 169.0387 | [6 empty] | GEN704 | 0.016214 | 0 | 0
GEN705 | 46 | 0 | 0 | 0 | 0 | 0 | 0 | 0 | 0 | 0 | GEN705 | 76.0133 | [9 empty] | GEN705 | 0.014841 | 0 | 0
GEN706 | 10 | 3 | 6 | 1 | 0 | 0 | 0 | 0 | 0 | 0 | GEN706 | 23.1208 | 23.834 | 23.844 | 23.854 | [6 empty] | GEN706 | 0.023739 | 0 | 0
GEN707 | 10 | 12 | 14 | 4 | 0 | 0 | 0 | 0 | 0 | 0 | GEN707 | 46.2795 | 46.2895 | 46.2995 | 46.3933 | [6 empty] | GEN707 | 0.032889 | 0 | 0
GEN708 | 36 | 6 | 16 | 0 | 0 | 0 | 0 | 0 | 0 | 0 | GEN708 | 326.7907 | 326.8007 | 345.6058 | [7 empty] | GEN708 | 0.021864 | 0 | 0
GEN709 | 36 | 6 | 16 | 0 | 0 | 0 | 0 | 0 | 0 | 0 | GEN709 | 332.0075 | 332.0175 | 349.917 | [7 empty] | GEN709 | 0.0287 | 1680.03 | 1680.03
GEN710 | 36 | 6 | 16 | 0 | 0 | 0 | 0 | 0 | 0 | 0 | GEN710 | 342.3158 | 342.3258 | 342.3358 | [7 empty] | GEN710 | 0.032517 | 1949.75 | 1949.75
GEN711 | 33.65 | 10.095 | 20.19 | 3.365 | 0 | 0 | 0 | 0 | 0 | 0 | GEN711 | 15.8231 | 16.5265 | 16.5365 | 16.5465 | [6 empty] | GEN711 | 0.031936 | 0 | 0
GEN712 | 10 | 10 | 10 | 10 | 10 | 0 | 0 | 0 | 0 | 0 | GEN712 | 318.447 | 374.9598 | 374.9698 | 417.1736 | 431.6335 | [5 empty] | GEN712 | 3847.0223 | 852 | 0
GEN713 | 42 | 0 | 0 | 0 | 0 | 0 | 0 | 0 | 0 | 0 | GEN713 | 39.65 | [9 empty] | GEN713 | 0.01796 | 0 | 0
GEN714 | 42 | 0 | 0 | 0 | 0 | 0 | 0 | 0 | 0 | 0 | GEN714 | 38.1472 | [9 empty] | GEN714 | 0.029428 | 0 | 0
GEN715 | 42 | 0 | 0 | 0 | 0 | 0 | 0 | 0 | 0 | 0 | GEN715 | 39.7278 | [9 empty] | GEN715 | 0.021782 | 0 | 0
GEN716 | 198 | 0 | 0 | 0 | 0 | 0 | 0 | 0 | 0 | 0 | GEN716 | 45.5358 | [9 empty] | GEN716 | 0.014835 | 0 | 0
GEN717 | 39 | 6 | 0 | 0 | 0 | 0 | 0 | 0 | 0 | 0 | GEN717 | 419.9193 | 609.0191 | 609.0291 | [7 empty] | GEN717 | 0.028768 | 1503.96 | 1503.96
GEN718 | 70.7 | 6.9 | 8.4 | 0 | 0 | 0 | 0 | 0 | 0 | 0 | GEN718 | 269.3836 | 269.3936 | 269.4036 | [7 empty] | GEN718 | 0.02784 | 9145.7 | 7204.45
GEN719 | 72 | 14 | 0 | 0 | 0 | 0 | 0 | 0 | 0 | 0 | GEN719 | 919.5109 | 919.5209 | [8 empty] | GEN719 | 0.027705 | 0 | 0
GEN720 | 24.8 | 2.4 | 2.8 | 0 | 0 | 0 | 0 | 0 | 0 | 0 | GEN720 | 288.5546 | 288.5646 | 288.5746 | [7 empty] | GEN720 | 0.017092 | 1094.53 | 1024.32
GEN721 | 39.5 | 11.85 | 23.7 | 3.95 | 0 | 0 | 0 | 0 | 0 | 0 | GEN721 | 23.1103 | 23.1203 | 23.1303 | 23.1593 | [6 empty] | GEN721 | 0.021885 | 0 | 0
GEN722 | 41.5 | 12.45 | 24.9 | 4.15 | 0 | 0 | 0 | 0 | 0 | 0 | GEN722 | 23.95 | 23.96 | 23.97 | 25.516 | [6 empty] | GEN722 | 0.021088 | 0 | 0
GEN723 | 44.5 | 0 | 0 | 0 | 0 | 0 | 0 | 0 | 0 | 0 | GEN723 | 333.5004 | [9 empty] | GEN723 | 0.024865 | 0 | 0
GEN724 | 6 | 1.8 | 3.6 | 0.6 | 0 | 0 | 0 | 0 | 0 | 0 | GEN724 | 26.3867 | 26.3967 | 28.0515 | 28.0615 | [6 empty] | GEN724 | 0.016512 | 0 | 0
GEN725 | 4.6 | 0 | 0 | 0 | 0 | 0 | 0 | 0 | 0 | 0 | GEN725 | [10 empty] | GEN725 | 0.017685 | 0 | 0
GEN726 | 4.6 | 0 | 0 | 0 | 0 | 0 | 0 | 0 | 0 | 0 | GEN726 | [10 empty] | GEN726 | 0.018967 | 0 | 0
GEN727 | 33 | 43 | 7 | 2 | 0 | 0 | 0 | 0 | 0 | 0 | GEN727 | 190.6242 | 228.7492 | 287.5483 | 287.5583 | [6 empty] | GEN727 | 961.8594 | 1483.46 | 1483.46
GEN728 | 10 | 32.9 | 9 | 14.6 | 2.5 | 0 | 0 | 0 | 0 | 0 | GEN728 | 142.1884 | 152.7657 | 205.2726 | 205.2826 | 205.2926 | [5 empty] | GEN728 | 0.017302 | 14864 | 3050
GEN729 | 10 | 32.9 | 9 | 14.6 | 2.5 | 0 | 0 | 0 | 0 | 0 | GEN729 | 148.1736 | 151.7822 | 191.0903 | 197.1602 | 197.1702 | [5 empty] | GEN729 | 0.022951 | 117.77 | 117.77
GEN730 | 35 | 25 | 1 | 8 | 0 | 0 | 0 | 0 | 0 | 0 | GEN730 | 26.2965 | 28.1362 | 152.1972 | 177.1044 | [6 empty] | GEN730 | 0.031312 | 14864 | 3050
GEN731 | 1 | 2 | 13 | 484 | 307 | 0 | 0 | 0 | 0 | 0 | GEN731 | 533.979 | 535.6587 | 535.6687 | 535.6787 | 535.6887 | [5 empty] | GEN731 | 700.0238 | 65110.74 | 41807.37
GEN732 | 1 | 2 | 13 | 484 | 307 | 0 | 0 | 0 | 0 | 0 | GEN732 | 525.2892 | 525.2992 | 525.3092 | 525.3192 | 525.3292 | [5 empty] | GEN732 | 0.030436 | 2033.04 | 2033.04
GEN733 | 125 | 25 | 2 | 35 | 0 | 0 | 0 | 0 | 0 | 0 | GEN733 | 30.8754 | 30.8854 | 31.5855 | 31.5955 | [6 empty] | GEN733 | 199.4593 | 68368.3 | 27627.38
GEN734 | 125 | 25 | 2 | 35 | 0 | 0 | 0 | 0 | 0 | 0 | GEN734 | 29.3769 | 30.9676 | 31.7656 | 31.7756 | [6 empty] | GEN734 | 1590.6883 | 21184 | 21184
GEN735 | 125 | 0 | 0 | 0 | 0 | 0 | 0 | 0 | 0 | 0 | GEN735 | 48.0307 | [9 empty] | GEN735 | 0.025522 | 0 | 0
GEN736 | 125 | 0 | 0 | 0 | 0 | 0 | 0 | 0 | 0 | 0 | GEN736 | 50.6893 | [9 empty] | GEN736 | 0.031612 | 0 | 0
GEN737 | 125 | 0 | 0 | 0 | 0 | 0 | 0 | 0 | 0 | 0 | GEN737 | 50.4151 | [9 empty] | GEN737 | 0.022342 | 0 | 0
GEN738 | 79.5 | 0 | 0 | 0 | 0 | 0 | 0 | 0 | 0 | 0 | GEN738 | [10 empty] | GEN738 | 0.014865 | 0 | 0
GEN739 | 8 | 0 | 0 | 0 | 0 | 0 | 0 | 0 | 0 | 0 | GEN739 | [10 empty] | GEN739 | 0.016039 | 0 | 0
GEN740 | 10 | 10 | 10 | 10 | 10 | 16 | 0 | 0 | 0 | 0 | GEN740 | 306.0775 | 372.9692 | 372.9792 | 425.7576 | 425.7676 | 425.7776 |  |  |  |  | GEN740 | 3830.0217 | 684 | 0
GEN741 | 92 | 0 | 0 | 0 | 0 | 0 | 0 | 0 | 0 | 0 | GEN741 | 106.4957 | [9 empty] | GEN741 | 0.014859 | 0 | 0
GEN742 | 107.5 | 0 | 0 | 0 | 0 | 0 | 0 | 0 | 0 | 0 | GEN742 | 111.4951 | [9 empty] | GEN742 | 0.030505 | 0 | 0
GEN743 | 83.6 | 25.08 | 50.16 | 8.36 | 0 | 0 | 0 | 0 | 0 | 0 | GEN743 | 24.2251 | 24.2351 | 24.5918 | 24.6018 | [6 empty] | GEN743 | 0.026652 | 0 | 0
GEN744 | 3 | 0 | 0 | 0 | 0 | 0 | 0 | 0 | 0 | 0 | GEN744 | 166.432 | [9 empty] | GEN744 | 0.029018 | 0 | 0
GEN745 | 52.5 | 15.75 | 31.5 | 5.25 | 0 | 0 | 0 | 0 | 0 | 0 | GEN745 | 36.8719 | 38.6736 | 38.6836 | 38.6936 | [6 empty] | GEN745 | 0.026585 | 0 | 0
GEN746 | 33 | 45 | 7 | 0 | 0 | 0 | 0 | 0 | 0 | 0 | GEN746 | 201.7546 | 224.6199 | 263.3805 | 264.272 | [6 empty] | GEN746 | 964.0505 | 1483.46 | 1483.46
GEN747 | 16.25 | 4.875 | 9.75 | 1.625 | 0 | 0 | 0 | 0 | 0 | 0 | GEN747 | 24.7385 | 25.6947 | 25.7047 | 25.8471 | [6 empty] | GEN747 | 0.030528 | 0 | 0
GEN748 | 242.2 | 0 | 0 | 0 | 0 | 0 | 0 | 0 | 0 | 0 | GEN748 | 23.4184 | [9 empty] | GEN748 | 0.01657 | 0 | 0
GEN749 | 50 | 25 | 12 | 1.4 | 0 | 0 | 0 | 0 | 0 | 0 | GEN749 | 34.8966 | 38.4851 | 43.9756 | 46.5401 | 47.5297 | [5 empty] | GEN749 | 800.0252 | 9987 | 6447
GEN750 | 50 | 25 | 12 | 1.4 | 0 | 0 | 0 | 0 | 0 | 0 | GEN750 | 35.3527 | 38.6928 | 43.5938 | 44.4807 | 44.6301 | [5 empty] | GEN750 | 0.019724 | 350 | 263
GEN751 | 45 | 4 | 0 | 0 | 0 | 0 | 0 | 0 | 0 | 0 | GEN751 | 249.6266 | 262.1941 | [8 empty] | GEN751 | 0.017804 | 554 | 554
GEN752 | 100 | 50 | 25 | 25 | 24.2 | 0 | 0 | 0 | 0 | 0 | GEN752 | 26.5237 | 29.6415 | 29.6515 | 30.054 | 30.064 | [5 empty] | GEN752 | 701.0749 | 51037.46 | 7269.32
GEN753 | 24 | 7 | 14 | 3.1 | 0 | 0 | 0 | 0 | 0 | 0 | GEN753 | 19.4535 | 19.4635 | 21.0269 | 21.0369 | [6 empty] | GEN753 | 0.025588 | 0 | 0
GEN754 | 22.55 | 6.765 | 13.53 | 2.255 | 0 | 0 | 0 | 0 | 0 | 0 | GEN754 | 25.7245 | 26.0548 | 27.4877 | 27.4977 | [6 empty] | GEN754 | 0.024278 | 0 | 0
GEN755 | 3 | 0 | 0 | 0 | 0 | 0 | 0 | 0 | 0 | 0 | GEN755 | [10 empty] | GEN755 | 0.029725 | 0 | 0
GEN756 | 3 | 0 | 0 | 0 | 0 | 0 | 0 | 0 | 0 | 0 | GEN756 | [10 empty] | GEN756 | 0.027637 | 0 | 0
GEN757 | 25 | 75 | 0 | 0 | 0 | 0 | 0 | 0 | 0 | 0 | GEN757 | 213.0956 | 243.311 | [8 empty] | GEN757 | 212.6175 | 26143.07 | 4161.58
GEN758 | 25 | 75 | 0 | 0 | 0 | 0 | 0 | 0 | 0 | 0 | GEN758 | 209.9673 | 254.4517 | [8 empty] | GEN758 | 572.1728 | 3375.58 | 904.85
GEN759 | 12.5 | 15 | 17.5 | 5 | 0 | 0 | 0 | 0 | 0 | 0 | GEN759 | 22.5657 | 24.0737 | 24.0837 | 24.2133 | [6 empty] | GEN759 | 0.016013 | 0 | 0
GEN760 | 100 | 50 | 25 | 35 | 20 | 0 | 0 | 0 | 0 | 0 | GEN760 | 30.5351 | 32.7229 | 32.7329 | 34.6887 | 36.0385 | [5 empty] | GEN760 | 932.9952 | 61121.01 | 7805.4
GEN761 | 84 | 28 | 35 | 0 | 0 | 0 | 0 | 0 | 0 | 0 | GEN761 | 360.5397 | 390.241 | 406.9405 | [7 empty] | GEN761 | 2049.1376 | 9976 | 9976
GEN762 | 147 | 0 | 0 | 0 | 0 | 0 | 0 | 0 | 0 | 0 | GEN762 | 36.7172 | [9 empty] | GEN762 | 0.025787 | 0 | 0
GEN763 | 4.9 | 0 | 0 | 0 | 0 | 0 | 0 | 0 | 0 | 0 | GEN763 | 20.7837 | [9 empty] | GEN763 | 0.017384 | 0 | 0
GEN764 | 3.5 | 2 | 36.5 | 0 | 0 | 0 | 0 | 0 | 0 | 0 | GEN764 | 5.9445 | 162.0816 | 173.4882 | [7 empty] | GEN764 | 0.014988 | 0 | 0
GEN765 | 120 | 0 | 0 | 0 | 0 | 0 | 0 | 0 | 0 | 0 | GEN765 | 55.4979 | [9 empty] | GEN765 | 0.027592 | 0 | 0
GEN766 | 120 | 0 | 0 | 0 | 0 | 0 | 0 | 0 | 0 | 0 | GEN766 | 53.9525 | [9 empty] | GEN766 | 0.015588 | 0 | 0
GEN767 | 40.67 | 0 | 0 | 0 | 0 | 0 | 0 | 0 | 0 | 0 | GEN767 | 54.7222 | [9 empty] | GEN767 | 0.021495 | 0 | 0
GEN768 | 120 | 0 | 0 | 0 | 0 | 0 | 0 | 0 | 0 | 0 | GEN768 | 51.6954 | [9 empty] | GEN768 | 0.022698 | 0 | 0
GEN769 | 185 | 17 | 17 | 36 | 1 | 59 | 0 | 0 | 0 | 0 | GEN769 | 36.6138 | 41.6123 | 47.2491 | 47.2591 | 91.8127 | 91.8227 |  |  |  |  | GEN769 | 2480.8832 | 18621.2 | 14788
GEN770 | 201 | 7 | 7 | 7 | 7 | 86 | 0 | 0 | 0 | 0 | GEN770 | 97.5318 | 97.5418 | 102.728 | 106.9238 | 109.5925 | 110.0678 |  |  |  |  | GEN770 | 2254.0319 | 17328.49 | 12608.95
GEN771 | 185 | 17 | 17 | 36 | 1 | 59 | 0 | 0 | 0 | 0 | GEN771 | 33.4722 | 41.8176 | 43.1093 | 43.1193 | 82.3137 | 86.8028 |  |  |  |  | GEN771 | 1278.0327 | 8600 | 4600
GEN772 | 125 | 50 | 50 | 30 | 60 | 0 | 0 | 0 | 0 | 0 | GEN772 | 32.6543 | 33.4726 | 37.6584 | 41.5142 | 42.2275 | [5 empty] | GEN772 | 1500.0186 | 19054 | 8389
GEN773 | 47.8 | 57.36 | 66.92 | 19.12 | 0 | 0 | 0 | 0 | 0 | 0 | GEN773 | 38.9392 | 38.9492 | 38.9811 | 38.9911 | [6 empty] | GEN773 | 0.015159 | 0 | 0
GEN774 | 165 | 0 | 0 | 0 | 0 | 0 | 0 | 0 | 0 | 0 | GEN774 | 103.0591 | 103.3065 | [8 empty] | GEN774 | 0.015006 | 6446 | 6446
GEN775 | 150 | 15 | 0 | 0 | 0 | 0 | 0 | 0 | 0 | 0 | GEN775 | 123.3354 | 123.3454 | [8 empty] | GEN775 | 0.01984 | 4000 | 4000
GEN776 | 71 | 23 | 14 | 14 | 84 | 0 | 0 | 0 | 0 | 0 | GEN776 | 24.9719 | 24.9819 | 25.18 | 25.19 | 25.6106 | [5 empty] | GEN776 | 125.0315 | 33324.67 | 11871.42
GEN777 | 81 | 59 | 10 | 48 | 0 | 0 | 0 | 0 | 0 | 0 | GEN777 | 42.0728 | 49.9603 | 797.7663 | 797.7763 | [6 empty] | GEN777 | 704.0325 | 1715 | 1622
GEN778 | 198 | 0 | 0 | 0 | 0 | 0 | 0 | 0 | 0 | 0 | GEN778 | 30.5996 | [9 empty] | GEN778 | 0.024538 | 0 | 0
GEN779 | 44 | 0 | 0 | 0 | 0 | 0 | 0 | 0 | 0 | 0 | GEN779 | 43.0913 | [9 empty] | GEN779 | 0.022635 | 0 | 0
GEN780 | 44 | 0 | 0 | 0 | 0 | 0 | 0 | 0 | 0 | 0 | GEN780 | 43.013 | [9 empty] | GEN780 | 0.018912 | 0 | 0
GEN781 | 190 | 0 | 0 | 0 | 0 | 0 | 0 | 0 | 0 | 0 | GEN781 | 43.4743 | [9 empty] | GEN781 | 0.020927 | 13863.29 | 13863.29
GEN782 | 190 | 0 | 0 | 0 | 0 | 0 | 0 | 0 | 0 | 0 | GEN782 | 42.2958 | [9 empty] | GEN782 | 0.015218 | 13863.29 | 13863.29
GEN783 | 168 | 22 | 0 | 0 | 0 | 0 | 0 | 0 | 0 | 0 | GEN783 | 104.2699 | 104.2799 | [8 empty] | GEN783 | 0.02027 | 6654 | 6654
GEN784 | 150 | 40 | 0 | 0 | 0 | 0 | 0 | 0 | 0 | 0 | GEN784 | 132.7351 | 132.7451 | [8 empty] | GEN784 | 0.019023 | 4000 | 4000
GEN785 | 190 | 0 | 0 | 0 | 0 | 0 | 0 | 0 | 0 | 0 | GEN785 | 44.658 | [9 empty] | GEN785 | 0.021536 | 13863.29 | 13863.29
GEN786 | 31 | 12 | 12 | 11 | 12 | 114 | 0 | 0 | 0 | 0 | GEN786 | 30.7124 | 31.2677 | 31.2777 | 31.8923 | 32.3436 | 32.3536 |  |  |  |  | GEN786 | 702.0162 | 5171 | 2833
GEN787 | 31 | 12 | 12 | 11 | 12 | 114 | 0 | 0 | 0 | 0 | GEN787 | 31.7414 | 31.7514 | 31.7614 | 31.7714 | 31.7814 | 31.7914 |  |  |  |  | GEN787 | 702.0253 | 5171 | 2833
GEN788 | 90 | 60 | 42 | 0 | 0 | 0 | 0 | 0 | 0 | 0 | GEN788 | 46.7114 | 56.0815 | 57.9293 | [7 empty] | GEN788 | 1723.9375 | 2873 | 2873
GEN789 | 90 | 60 | 42 | 0 | 0 | 0 | 0 | 0 | 0 | 0 | GEN789 | 46.4465 | 55.6714 | 57.3748 | [7 empty] | GEN789 | 1723.9357 | 2873 | 2873
GEN790 | 150 | 42 | 0 | 0 | 0 | 0 | 0 | 0 | 0 | 0 | GEN790 | 58.3449 | 58.9871 | [8 empty] | GEN790 | 907.3726 | 1920 | 1920
GEN791 | 150 | 42 | 0 | 0 | 0 | 0 | 0 | 0 | 0 | 0 | GEN791 | 57.3483 | 57.3583 | [8 empty] | GEN791 | 923.0164 | 1955 | 1955
GEN792 | 55 | 16 | 17 | 16 | 16 | 72 | 0 | 0 | 0 | 0 | GEN792 | 176.5398 | 182.4462 | 182.4562 | 182.4662 | 182.9941 | 184.6342 |  |  |  |  | GEN792 | 1154.024 | 21062 | 9523
GEN793 | 150 | 42 | 0 | 0 | 0 | 0 | 0 | 0 | 0 | 0 | GEN793 | 88.4929 | 88.5029 | [8 empty] | GEN793 | 632.9448 | 4114 | 4114
GEN794 | 150 | 42 | 0 | 0 | 0 | 0 | 0 | 0 | 0 | 0 | GEN794 | 248.3718 | 248.3818 | [8 empty] | GEN794 | 650.4948 | 4180 | 4180
GEN795 | 55 | 29 | 5 | 0 | 0 | 0 | 0 | 0 | 0 | 0 | GEN795 | 70.2398 | 70.2498 | 72.2074 | [7 empty] | GEN795 | 582.0177 | 925 | 925
GEN796 | 50 | 13 | 13 | 13 | 2 | 0 | 0 | 0 | 0 | 0 | GEN796 | 61.0951 | 62.165 | 68.7445 | 68.7545 | 68.7645 | [5 empty] | GEN796 | 2100.0216 | 2800 | 2800
GEN797 | 50 | 13 | 13 | 13 | 1 | 0 | 0 | 0 | 0 | 0 | GEN797 | 72.0224 | 72.0324 | 72.5855 | 72.5955 | 72.6055 | [5 empty] | GEN797 | 2100.0181 | 2800 | 2800
GEN798 | 56 | 34 | 1 | 0 | 0 | 0 | 0 | 0 | 0 | 0 | GEN798 | 80.5126 | 80.5226 | 80.5326 | [7 empty] | GEN798 | 582.028 | 925 | 925
GEN799 | 42 | 1 | 15 | 32 | 0 | 0 | 0 | 0 | 0 | 0 | GEN799 | 67.2354 | 184.6478 | 184.6578 | 184.6678 | [6 empty] | GEN799 | 826.3098 | 4592.87 | 1741.25
GEN800 | 50 | 13 | 13 | 13 | 1 | 0 | 0 | 0 | 0 | 0 | GEN800 | 69.579 | 69.589 | 69.599 | 69.609 | 71.6884 | [5 empty] | GEN800 | 2100.0269 | 2800 | 2800
GEN801 | 66.3 | 5.7 | 17 | 0 | 0 | 0 | 0 | 0 | 0 | 0 | GEN801 | 241.0046 | 241.0146 | 241.0246 | [7 empty] | GEN801 | 95.0156 | 4623.86 | 1750.86
GEN802 | 66.3 | 5.7 | 17 | 0 | 0 | 0 | 0 | 0 | 0 | 0 | GEN802 | 232.6607 | 232.6707 | 232.6807 | [7 empty] | GEN802 | 1269.0226 | 2732.21 | 2732.21
GEN803 | 50 | 1 | 13 | 25 | 0 | 0 | 0 | 0 | 0 | 0 | GEN803 | 43.8796 | 157.7361 | 160.7462 | 164.5697 | [6 empty] | GEN803 | 95.0207 | 4603.2 | 1744.45
GEN804 | 58 | 0 | 0 | 0 | 0 | 0 | 0 | 0 | 0 | 0 | GEN804 | 43.2203 | [9 empty] | GEN804 | 0.027031 | 0 | 0
GEN805 | 18 | 10 | 1 | 3 | 3 | 23 | 0 | 0 | 0 | 0 | GEN805 | 12.5651 | 13.7348 | 23.8013 | 36.0687 | 46.6445 | 46.6545 |  |  |  |  | GEN805 | 61.019 | 10000 | 0
GEN806 | 58 | 0 | 0 | 0 | 0 | 0 | 0 | 0 | 0 | 0 | GEN806 | 43.3612 | [9 empty] | GEN806 | 0.025127 | 500 | 500
GEN807 | 41 | 5 | 12 | 0 | 0 | 0 | 0 | 0 | 0 | 0 | GEN807 | 325.3057 | 369.5124 | 369.5224 | [7 empty] | GEN807 | 0.019154 | 1119.99 | 1119.99
GEN808 | 165 | 0 | 0 | 0 | 0 | 0 | 0 | 0 | 0 | 0 | GEN808 | 35.6525 | [9 empty] | GEN808 | 0.018491 | 0 | 0
GEN809 | 165 | 0 | 0 | 0 | 0 | 0 | 0 | 0 | 0 | 0 | GEN809 | 36.0694 | [9 empty] | GEN809 | 0.018856 | 0 | 0
GEN810 | 81 | 27 | 14 | 18 | 75 | 0 | 0 | 0 | 0 | 0 | GEN810 | 19.7578 | 20.2423 | 20.2523 | 20.2623 | 20.2723 | [5 empty] | GEN810 | 118.0158 | 16659.23 | 10104.41
GEN811 | 25 | 31 | 0 | 0 | 0 | 0 | 0 | 0 | 0 | 0 | GEN811 | 90.0685 | 97.5129 | [8 empty] | GEN811 | 363.0281 | 170 | 170
GEN812 | 55 | 1 | 0 | 0 | 0 | 0 | 0 | 0 | 0 | 0 | GEN812 | 92.1754 | 93.3393 | [8 empty] | GEN812 | 363.0151 | 170 | 170
GEN813 | 55 | 1 | 0 | 0 | 0 | 0 | 0 | 0 | 0 | 0 | GEN813 | 77.2328 | 77.2428 | [8 empty] | GEN813 | 363.0312 | 170 | 170
GEN814 | 55 | 1 | 0 | 0 | 0 | 0 | 0 | 0 | 0 | 0 | GEN814 | 94.4073 | 94.4173 | [8 empty] | GEN814 | 363.0171 | 170 | 170
GEN815 | 55 | 1 | 0 | 0 | 0 | 0 | 0 | 0 | 0 | 0 | GEN815 | 75.7914 | 75.8014 | [8 empty] | GEN815 | 363.0167 | 170 | 170
GEN816 | 57 | 10 | 22.5 | 0 | 0 | 0 | 0 | 0 | 0 | 0 | GEN816 | 106.3513 | 109.5244 | 109.5344 | [7 empty] | GEN816 | 0.015386 | 12000 | 9000
GEN817 | 50 | 1 | 13 | 25.5 | 0 | 0 | 0 | 0 | 0 | 0 | GEN817 | 42.8884 | 155.0291 | 160.6345 | 160.6445 | [6 empty] | GEN817 | 95.0253 | 4592.87 | 1741.25
GEN818 | 31 | 51 | 6 | 1.5 | 0 | 0 | 0 | 0 | 0 | 0 | GEN818 | 264.358 | 309.7284 | 418.6587 | 433.0224 | [6 empty] | GEN818 | 948.0678 | 2940.52 | 2940.52
GEN819 | 66.3 | 5.7 | 17.5 | 0 | 0 | 0 | 0 | 0 | 0 | 0 | GEN819 | 220.3363 | 237.9903 | 238.0003 | [7 empty] | GEN819 | 1269.0296 | 2732.21 | 2732.21
GEN820 | 54 | 1 | 9 | 25.5 | 0 | 0 | 0 | 0 | 0 | 0 | GEN820 | 40.2476 | 132.5548 | 139.8739 | 139.8839 | [6 empty] | GEN820 | 95.023 | 4468.9 | 1702.84
GEN821 | 89.5 | 0 | 0 | 0 | 0 | 0 | 0 | 0 | 0 | 0 | GEN821 | 43.1687 | [9 empty] | GEN821 | 0.027682 | 4349.65 | 4349.65
GEN822 | 89.5 | 0 | 0 | 0 | 0 | 0 | 0 | 0 | 0 | 0 | GEN822 | 41.3406 | [9 empty] | GEN822 | 0.03039 | 4349.65 | 4349.65
GEN823 | 89.5 | 0 | 0 | 0 | 0 | 0 | 0 | 0 | 0 | 0 | GEN823 | 52.7044 | [9 empty] | GEN823 | 0.032099 | 4771 | 4771
GEN824 | 40 | 9.3 | 9.4 | 9.3 | 9.3 | 69.7 | 0 | 0 | 0 | 0 | GEN824 | 27.5013 | 27.5113 | 27.8512 | 28.6896 | 30.3013 | 30.3113 |  |  |  |  | GEN824 | 460.0237 | 23609.43 | 14079.6
GEN825 | 147 | 0 | 0 | 0 | 0 | 0 | 0 | 0 | 0 | 0 | GEN825 | 42.653 | [9 empty] | GEN825 | 0.023248 | 6500 | 6500
GEN826 | 182.7 | 0 | 0 | 0 | 0 | 0 | 0 | 0 | 0 | 0 | GEN826 | 32.1569 | [9 empty] | GEN826 | 0.0176 | 0 | 0
GEN827 | 182.7 | 0 | 0 | 0 | 0 | 0 | 0 | 0 | 0 | 0 | GEN827 | 34.2834 | [9 empty] | GEN827 | 0.015227 | 0 | 0
GEN828 | 182.7 | 0 | 0 | 0 | 0 | 0 | 0 | 0 | 0 | 0 | GEN828 | 69.9458 | 71.1692 | [8 empty] | GEN828 | 1547.2175 | 3102.76 | 3102.76
GEN829 | 100 | 50 | 50 | 10 | 65 | 0 | 0 | 0 | 0 | 0 | GEN829 | 27.1758 | 29.6412 | 32.5451 | 32.5551 | 32.5651 | [5 empty] | GEN829 | 841.5651 | 59881.88 | 7667.16
GEN830 | 71.7 | 7.1 | 15.2 | 0 | 0 | 0 | 0 | 0 | 0 | 0 | GEN830 | 241.504 | 244.0214 | 259.4138 | [7 empty] | GEN830 | 0.018401 | 7943.22 | 7204.45
GEN831 | 69.8 | 7.1 | 17.1 | 0 | 0 | 0 | 0 | 0 | 0 | 0 | GEN831 | 243.9466 | 243.9566 | 260.8967 | [7 empty] | GEN831 | 0.015119 | 7943.22 | 7204.45
GEN832 | 94 | 0 | 0 | 0 | 0 | 0 | 0 | 0 | 0 | 0 | GEN832 | 45.4076 | [9 empty] | GEN832 | 0.018545 | 4073.15 | 4073.15
GEN833 | 94 | 0 | 0 | 0 | 0 | 0 | 0 | 0 | 0 | 0 | GEN833 | 42.6774 | [9 empty] | GEN833 | 0.020329 | 0 | 0
GEN834 | 92.1 | 0 | 0 | 0 | 0 | 0 | 0 | 0 | 0 | 0 | GEN834 | 43.8387 | [9 empty] | GEN834 | 0.024669 | 2715.72 | 2715.72
GEN835 | 92.1 | 0 | 0 | 0 | 0 | 0 | 0 | 0 | 0 | 0 | GEN835 | 43.4913 | [9 empty] | GEN835 | 0.015272 | 4318.78 | 4318.78
GEN836 | 84 | 8.1 | 0 | 0 | 0 | 0 | 0 | 0 | 0 | 0 | GEN836 | 73.7391 | 73.7491 | [8 empty] | GEN836 | 0.017108 | 328 | 247
GEN837 | 20 | 16 | 25 | 18 | 13.1 | 0 | 0 | 0 | 0 | 0 | GEN837 | 225.8825 | 237.0138 | 270.7223 | 287.1966 | 287.2066 | [5 empty] | GEN837 | 496.6172 | 3375.58 | 764.45
GEN838 | 92.1 | 0 | 0 | 0 | 0 | 0 | 0 | 0 | 0 | 0 | GEN838 | 44.8584 | [9 empty] | GEN838 | 0.022825 | 4418.44 | 4418.44
GEN839 | 92.1 | 0 | 0 | 0 | 0 | 0 | 0 | 0 | 0 | 0 | GEN839 | 42.3443 | [9 empty] | GEN839 | 0.030183 | 4349.65 | 4349.65
GEN840 | 54 | 2 | 0 | 0 | 0 | 0 | 0 | 0 | 0 | 0 | GEN840 | 212.5197 | 212.5297 | [8 empty] | GEN840 | 335.0214 | 173 | 173
GEN841 | 56 | 0 | 0 | 0 | 0 | 0 | 0 | 0 | 0 | 0 | GEN841 | 93.1184 | [9 empty] | GEN841 | 332.0214 | 176 | 176
GEN842 | 56 | 0 | 0 | 0 | 0 | 0 | 0 | 0 | 0 | 0 | GEN842 | 77.2202 | [9 empty] | GEN842 | 0.020547 | 0 | 0
GEN843 | 41 | 5 | 10 | 0 | 0 | 0 | 0 | 0 | 0 | 0 | GEN843 | 342.8147 | 342.8247 | 346.7204 | [7 empty] | GEN843 | 0.019782 | 1159.48 | 1159.48
GEN844 | 56 | 0 | 0 | 0 | 0 | 0 | 0 | 0 | 0 | 0 | GEN844 | 82.9239 | [9 empty] | GEN844 | 332.0148 | 176 | 176
GEN845 | 56 | 0 | 0 | 0 | 0 | 0 | 0 | 0 | 0 | 0 | GEN845 | 100.7449 | [9 empty] | GEN845 | 332.029 | 176 | 176
GEN846 | 55.9 | 0.1 | 0 | 0 | 0 | 0 | 0 | 0 | 0 | 0 | GEN846 | 136.2695 | 136.2795 | 136.2895 | [7 empty] | GEN846 | 335.0273 | 173 | 173
GEN847 | 45.9 | 5 | 5.1 | 0 | 0 | 0 | 0 | 0 | 0 | 0 | GEN847 | 127.3388 | 131.0187 | 131.0287 | [7 empty] | GEN847 | 332.0229 | 176 | 176
GEN848 | 56 | 0 | 0 | 0 | 0 | 0 | 0 | 0 | 0 | 0 | GEN848 | 45.161 | [9 empty] | GEN848 | 0.026052 | 0 | 0
GEN849 | 56 | 0 | 0 | 0 | 0 | 0 | 0 | 0 | 0 | 0 | GEN849 | 43.4036 | [9 empty] | GEN849 | 0.029794 | 1159.48 | 1159.48
GEN850 | 56 | 0 | 0 | 0 | 0 | 0 | 0 | 0 | 0 | 0 | GEN850 | 45.0495 | [9 empty] | GEN850 | 332.0309 | 176 | 176
GEN851 | 56 | 0 | 0 | 0 | 0 | 0 | 0 | 0 | 0 | 0 | GEN851 | 43.0279 | [9 empty] | GEN851 | 332.0285 | 176 | 176
GEN852 | 24 | 6.5 | 5.9 | 5.9 | 5.9 | 39 | 0 | 0 | 0 | 0 | GEN852 | 33.0104 | 33.0204 | 33.0304 | 33.0404 | 33.4185 | 33.4285 |  |  |  |  | GEN852 | 127.0148 | 21536.38 | 15113.03
GEN853 | 55.9 | 5 | 26.3 | 0 | 0 | 0 | 0 | 0 | 0 | 0 | GEN853 | 131.7835 | 131.7935 | 131.8035 | [7 empty] | GEN853 | 0.014875 | 906.23 | 823.64
GEN854 | 87.2 | 0 | 0 | 0 | 0 | 0 | 0 | 0 | 0 | 0 | GEN854 | 42.9733 | [9 empty] | GEN854 | 0.028111 | 2715.72 | 2715.72
GEN855 | 87.2 | 0 | 0 | 0 | 0 | 0 | 0 | 0 | 0 | 0 | GEN855 | 43.3409 | [9 empty] | GEN855 | 0.015566 | 2715.72 | 2715.72
GEN856 | 54 | 1 | 9 | 23 | 0 | 0 | 0 | 0 | 0 | 0 | GEN856 | 40.6394 | 130.2408 | 137.7124 | 140.2656 | [6 empty] | GEN856 | 95.0178 | 4468.9 | 1702.84
GEN857 | 86 | 0 | 0 | 0 | 0 | 0 | 0 | 0 | 0 | 0 | GEN857 | 42.3668 | [9 empty] | GEN857 | 0.015112 | 2715.72 | 2715.72
GEN858 | 87 | 0 | 0 | 0 | 0 | 0 | 0 | 0 | 0 | 0 | GEN858 | 41.9952 | [9 empty] | GEN858 | 0.028496 | 2715.72 | 2715.72
GEN859 | 88.6 | 0 | 0 | 0 | 0 | 0 | 0 | 0 | 0 | 0 | GEN859 | 43.6937 | [9 empty] | GEN859 | 0.029588 | 2715.72 | 2715.72
GEN860 | 88.8 | 0 | 0 | 0 | 0 | 0 | 0 | 0 | 0 | 0 | GEN860 | 44.0397 | [9 empty] | GEN860 | 0.022092 | 4318.78 | 4318.78
GEN861 | 88.6 | 0 | 0 | 0 | 0 | 0 | 0 | 0 | 0 | 0 | GEN861 | 45.196 | [9 empty] | GEN861 | 0.017269 | 2715.72 | 2715.72
GEN862 | 125 | 25 | 2 | 26 | 0 | 0 | 0 | 0 | 0 | 0 | GEN862 | 28.572 | 30.6704 | 31.3694 | 31.3794 | [6 empty] | GEN862 | 201.1599 | 68368.3 | 27627.38
GEN863 | 36 | 6 | 8 | 0 | 0 | 0 | 0 | 0 | 0 | 0 | GEN863 | 331.1099 | 336.7114 | 336.7214 | [7 empty] | GEN863 | 0.016146 | 1949.75 | 1949.75
GEN864 | 152 | 26 | 0 | 0 | 0 | 0 | 0 | 0 | 0 | 0 | GEN864 | 253.89 | 253.9 | [8 empty] | GEN864 | 2171.7169 | 21184 | 21184
GEN865 | 150 | 28 | 0 | 0 | 0 | 0 | 0 | 0 | 0 | 0 | GEN865 | 107.9023 | 107.9123 | [8 empty] | GEN865 | 0.020408 | 4000 | 4000
GEN866 | 150 | 28 | 0 | 0 | 0 | 0 | 0 | 0 | 0 | 0 | GEN866 | 74.3537 | 77.1906 | [8 empty] | GEN866 | 0.023078 | 4075.5 | 4075.5
GEN867 | 36 | 6 | 7 | 0 | 0 | 0 | 0 | 0 | 0 | 0 | GEN867 | 328.9203 | 336.2169 | 336.2269 | [7 empty] | GEN867 | 0.032331 | 1949.75 | 1949.75
GEN868 | 37 | 9 | 2 | 1 | 0 | 0 | 0 | 0 | 0 | 0 | GEN868 | 98.1629 | 101.2403 | 106.52 | 106.53 | [6 empty] | GEN868 | 0.028995 | 0 | 0
GEN869 | 45 | 4 | 0 | 0 | 0 | 0 | 0 | 0 | 0 | 0 | GEN869 | 175.5552 | 175.5652 | [8 empty] | GEN869 | 0.020507 | 0 | 0
GEN870 | 49 | 0 | 0 | 0 | 0 | 0 | 0 | 0 | 0 | 0 | GEN870 | 42.8981 | [9 empty] | GEN870 | 0.014917 | 500 | 500
GEN871 | 42 | 0 | 0 | 0 | 0 | 0 | 0 | 0 | 0 | 0 | GEN871 | 42.5716 | [9 empty] | GEN871 | 0.021803 | 500 | 500
GEN872 | 40 | 0 | 0 | 0 | 0 | 0 | 0 | 0 | 0 | 0 | GEN872 | 62.7209 | [9 empty] | GEN872 | 0.030298 | 0 | 0
GEN873 | 40 | 0 | 0 | 0 | 0 | 0 | 0 | 0 | 0 | 0 | GEN873 | 60.364 | [9 empty] | GEN873 | 0.024213 | 0 | 0
GEN874 | 40 | 0 | 0 | 0 | 0 | 0 | 0 | 0 | 0 | 0 | GEN874 | 63.7994 | [9 empty] | GEN874 | 0.017237 | 0 | 0
GEN875 | 40 | 0 | 0 | 0 | 0 | 0 | 0 | 0 | 0 | 0 | GEN875 | 58.9428 | [9 empty] | GEN875 | 0.033309 | 0 | 0
GEN876 | 40 | 0 | 0 | 0 | 0 | 0 | 0 | 0 | 0 | 0 | GEN876 | 62.427 | [9 empty] | GEN876 | 0.028654 | 0 | 0
GEN877 | 40 | 0 | 0 | 0 | 0 | 0 | 0 | 0 | 0 | 0 | GEN877 | 59.3124 | [9 empty] | GEN877 | 0.015987 | 0 | 0
GEN878 | 40 | 0 | 0 | 0 | 0 | 0 | 0 | 0 | 0 | 0 | GEN878 | 59.7707 | [9 empty] | GEN878 | 0.02456 | 0 | 0
GEN879 | 40 | 0 | 0 | 0 | 0 | 0 | 0 | 0 | 0 | 0 | GEN879 | 63.1979 | [9 empty] | GEN879 | 0.018258 | 0 | 0
GEN880 | 54 | 2 | 0 | 0 | 0 | 0 | 0 | 0 | 0 | 0 | GEN880 | 220.4109 | 220.4209 | [8 empty] | GEN880 | 335.0244 | 173 | 173
GEN881 | 54 | 2 | 0 | 0 | 0 | 0 | 0 | 0 | 0 | 0 | GEN881 | 223.5141 | 224.7426 | [8 empty] | GEN881 | 0.021352 | 0 | 0
GEN882 | 56 | 0 | 0 | 0 | 0 | 0 | 0 | 0 | 0 | 0 | GEN882 | 211.9074 | 212.8806 | [8 empty] | GEN882 | 335.025 | 173 | 173
GEN883 | 56 | 0 | 0 | 0 | 0 | 0 | 0 | 0 | 0 | 0 | GEN883 | 225.214 | 236.4063 | [8 empty] | GEN883 | 335.0275 | 173 | 173
GEN884 | 54 | 2 | 0 | 0 | 0 | 0 | 0 | 0 | 0 | 0 | GEN884 | 214.1809 | 214.1909 | [8 empty] | GEN884 | 335.0153 | 173 | 173
GEN885 | 56 | 0 | 0 | 0 | 0 | 0 | 0 | 0 | 0 | 0 | GEN885 | 94.0167 | [9 empty] | GEN885 | 332.0286 | 176 | 176
GEN886 | 55 | 1 | 0 | 0 | 0 | 0 | 0 | 0 | 0 | 0 | GEN886 | 70.6392 | 71.472 | [8 empty] | GEN886 | 363.0322 | 170 | 170
GEN887 | 49 | 7 | 0 | 0 | 0 | 0 | 0 | 0 | 0 | 0 | GEN887 | 296.9035 | 305.8737 | [8 empty] | GEN887 | 0.030023 | 2576.26 | 2576.26
GEN888 | 45 | 11 | 0 | 0 | 0 | 0 | 0 | 0 | 0 | 0 | GEN888 | 285.0968 | 285.1068 | [8 empty] | GEN888 | 0.014822 | 554 | 554
GEN889 | 56 | 0 | 0 | 0 | 0 | 0 | 0 | 0 | 0 | 0 | GEN889 | 44.2444 | [9 empty] | GEN889 | 0.0166 | 0 | 0
GEN890 | 44.5 | 11.5 | 0 | 0 | 0 | 0 | 0 | 0 | 0 | 0 | GEN890 | 334.3789 | 334.3889 | [8 empty] | GEN890 | 0.01672 | 0 | 0
GEN891 | 184 | 0 | 0 | 0 | 0 | 0 | 0 | 0 | 0 | 0 | GEN891 | 48.795 | [9 empty] | GEN891 | 0.024408 | 0 | 0
GEN892 | 183 | 0 | 0 | 0 | 0 | 0 | 0 | 0 | 0 | 0 | GEN892 | 47.7617 | [9 empty] | GEN892 | 0.01663 | 0 | 0
GEN893 | 122 | 13.1 | 13.1 | 13.1 | 13.1 | 89.3 | 0 | 0 | 0 | 0 | GEN893 | 214.1745 | 241.3483 | 241.3583 | 250.4658 | 265.9396 | 265.9496 |  |  |  |  | GEN893 | 3742.032 | 20722.51 | 15873.93
GEN894 | 100 | 50 | 50 | 35 | 28.7 | 0 | 0 | 0 | 0 | 0 | GEN894 | 37.1847 | 41.0714 | 43.0218 | 43.0318 | 43.0418 | [5 empty] | GEN894 | 1010.1373 | 55691.19 | 12485.09
GEN895 | 50 | 11 | 11 | 8 | 20 | 87 | 0 | 0 | 0 | 0 | GEN895 | 37.4943 | 37.8042 | 38.5629 | 38.5729 | 38.5829 | 39.2388 |  |  |  |  | GEN895 | 650.0295 | 16655 | 6823
GEN896 | 187 | 0 | 0 | 0 | 0 | 0 | 0 | 0 | 0 | 0 | GEN896 | 31.4987 | [9 empty] | GEN896 | 0.0255 | 0 | 0
GEN897 | 187 | 0 | 0 | 0 | 0 | 0 | 0 | 0 | 0 | 0 | GEN897 | 31.1426 | [9 empty] | GEN897 | 0.021761 | 0 | 0
GEN898 | 188 | 0 | 0 | 0 | 0 | 0 | 0 | 0 | 0 | 0 | GEN898 | 32.3724 | [9 empty] | GEN898 | 0.032656 | 0 | 0
GEN899 | 100 | 50 | 60 | 1 | 46 | 0 | 0 | 0 | 0 | 0 | GEN899 | 39.8839 | 46.9825 | 47.222 | 194.3471 | 194.3571 | [5 empty] | GEN899 | 1232.1488 | 62121.72 | 8483.38
GEN900 | 100 | 50 | 60 | 1 | 46 | 0 | 0 | 0 | 0 | 0 | GEN900 | 39.5241 | 43.1709 | 47.062 | 172.4898 | 181.8469 | [5 empty] | GEN900 | 1237.9748 | 64169 | 9466.54
GEN901 | 257 | 0 | 0 | 0 | 0 | 0 | 0 | 0 | 0 | 0 | GEN901 | 34.2977 | [9 empty] | GEN901 | 0.031035 | 0 | 0
GEN902 | 80 | 45 | 20 | 1 | 23 | 0 | 0 | 0 | 0 | 0 | GEN902 | 33.4286 | 38.3972 | 41.8499 | 164.0648 | 170.0725 | [5 empty] | GEN902 | 711.2061 | 43294.9 | 7806.67
GEN903 | 169 | 0 | 0 | 0 | 0 | 0 | 0 | 0 | 0 | 0 | GEN903 | 44.8369 | [9 empty] | GEN903 | 0.028972 | 0 | 0
GEN904 | 169 | 0 | 0 | 0 | 0 | 0 | 0 | 0 | 0 | 0 | GEN904 | 42.0388 | [9 empty] | GEN904 | 0.026429 | 0 | 0
GEN905 | 169 | 0 | 0 | 0 | 0 | 0 | 0 | 0 | 0 | 0 | GEN905 | 42.9088 | [9 empty] | GEN905 | 0.016026 | 0 | 0
GEN906 | 1 | 92 | 11 | 65 | 0 | 0 | 0 | 0 | 0 | 0 | GEN906 | 108.121 | 144.1785 | 144.1885 | 267.2267 | 267.2367 | [5 empty] | GEN906 | 371.3759 | 3144.1 | 2783.5
GEN907 | 143 | 25.6 | 0 | 0 | 0 | 0 | 0 | 0 | 0 | 0 | GEN907 | 42.0645 | 43.7067 | [8 empty] | GEN907 | 0.025544 | 0 | 0
GEN908 | 100 | 50 | 60 | 1 | 12.1 | 0 | 0 | 0 | 0 | 0 | GEN908 | 37.328 | 42.3803 | 48.3173 | 174.0929 | 185.0415 | [5 empty] | GEN908 | 1214.3405 | 58494.72 | 8114.81
GEN909 | 90 | 60 | 12 | 0 | 0 | 0 | 0 | 0 | 0 | 0 | GEN909 | 48.7828 | 53.2762 | 53.5608 | [7 empty] | GEN909 | 1723.9312 | 2873 | 2873
GEN910 | 90 | 60 | 12 | 0 | 0 | 0 | 0 | 0 | 0 | 0 | GEN910 | 50.4167 | 57.3041 | 57.3141 | [7 empty] | GEN910 | 1723.9375 | 2873 | 2873
GEN911 | 44 | 0 | 0 | 0 | 0 | 0 | 0 | 0 | 0 | 0 | GEN911 | 42.657 | [9 empty] | GEN911 | 0.025742 | 0 | 0
GEN912 | 44 | 0 | 0 | 0 | 0 | 0 | 0 | 0 | 0 | 0 | GEN912 | 45.111 | [9 empty] | GEN912 | 0.017668 | 0 | 0
GEN913 | 100 | 150 | 100 | 0 | 0 | 0 | 0 | 0 | 0 | 0 | GEN913 | 143.4631 | 143.4731 | 143.4831 | [7 empty] | GEN913 | 0.015872 | 33843.37 | 29873.71
GEN914 | 80 | 30 | 35 | 1 | 29 | 0 | 0 | 0 | 0 | 0 | GEN914 | 36.8145 | 37.8068 | 44.7744 | 174.0611 | 181.2253 | [5 empty] | GEN914 | 562.7621 | 43629.4 | 7866.87
GEN915 | 50 | 50 | 50 | 25 | 0 | 0 | 0 | 0 | 0 | 0 | GEN915 | -51.6344 | -35.3722 | 0.31184 | 4.0179 | 4.1837 | [5 empty] | GEN915 | 0.017651 | 0 | 0
GEN916 | 60 | 8.9 | 8.9 | 8.9 | 8.9 | 84.4 | 0 | 0 | 0 | 0 | GEN916 | 34.6775 | 34.6875 | 34.6975 | 34.7075 | 34.7676 | 34.7776 |  |  |  |  | GEN916 | 807.9849 | 45693.79 | 24608.58
GEN917 | 180 | 0 | 0 | 0 | 0 | 0 | 0 | 0 | 0 | 0 | GEN917 | 43.847 | [9 empty] | GEN917 | 0.020368 | 6100 | 6100
GEN918 | 160 | 20 | 0 | 0 | 0 | 0 | 0 | 0 | 0 | 0 | GEN918 | 99.0014 | 102.418 | [8 empty] | GEN918 | 0.026385 | 6224 | 6224
GEN919 | 150 | 30 | 0 | 0 | 0 | 0 | 0 | 0 | 0 | 0 | GEN919 | 131.7426 | 141.7008 | [8 empty] | GEN919 | 0.019117 | 4000 | 4000
GEN920 | 160 | 20 | 0 | 0 | 0 | 0 | 0 | 0 | 0 | 0 | GEN920 | 107.7891 | 107.7991 | [8 empty] | GEN920 | 0.02274 | 6224 | 6224
GEN921 | 45 | 20 | 10 | 5 | 40 | 0 | 0 | 0 | 0 | 0 | GEN921 | 53.6574 | 58.4382 | 62.9146 | 63.4151 | 65.1426 | [5 empty] | GEN921 | 637.1059 | 32692.24 | 7046.7
GEN922 | 75 | 15 | 23 | 7 | 0 | 0 | 0 | 0 | 0 | 0 | GEN922 | 43.4108 | 45.8247 | 45.8347 | 45.8447 | [6 empty] | GEN922 | 838.0183 | 7324 | 3662
GEN923 | 20 | 28 | 24 | 24 | 12 | 12 | 0 | 0 | 0 | 0 | GEN923 | 149.5311 | 154.7411 | 159.5659 | 180.5453 | 187.3368 | 188.4339 |  |  |  |  | GEN923 | 765.0141 | 15670.93 | 11006.68
GEN924 | 105 | 15 | 0 | 0 | 0 | 0 | 0 | 0 | 0 | 0 | GEN924 | 43.034 | 43.044 | [8 empty] | GEN924 | 0.025897 | 0 | 0
GEN925 | 97 | 116.4 | 135.8 | 38.8 | 0 | 0 | 0 | 0 | 0 | 0 | GEN925 | 34.3389 | 35.5532 | 35.5632 | 35.5732 | [6 empty] | GEN925 | 0.03062 | 0 | 0
GEN926 | 168.7 | 0 | 0 | 0 | 0 | 0 | 0 | 0 | 0 | 0 | GEN926 | 30.0183 | [9 empty] | GEN926 | 0.023376 | 0 | 0
GEN927 | 176.5 | 0 | 0 | 0 | 0 | 0 | 0 | 0 | 0 | 0 | GEN927 | 29.1229 | [9 empty] | GEN927 | 0.020132 | 0 | 0
GEN928 | 180.7 | 0 | 0 | 0 | 0 | 0 | 0 | 0 | 0 | 0 | GEN928 | 31.6418 | [9 empty] | GEN928 | 0.020706 | 0 | 0
GEN929 | 81 | 27 | 14 | 18 | 98 | 0 | 0 | 0 | 0 | 0 | GEN929 | 18.6509 | 19.0821 | 19.0921 | 19.4051 | 20.2461 | [5 empty] | GEN929 | 116.0297 | 16344.78 | 9933.37
GEN930 | 81 | 27 | 14 | 18 | 1 | 22 | 39 | 1 | 6 | 29 | GEN930 | 19.6731 | 20.4553 | 20.4653 | 20.4753 | 20.4853 | 20.4953 | 20.4953 | 20.9718 | 20.9818 |  | GEN930 | 787.2378 | 55782.91 | 10539.53
GEN931 | 81 | 27 | 14 | 18 | 98 | 0 | 0 | 0 | 0 | 0 | GEN931 | 19.4427 | 19.4527 | 19.4627 | 19.4727 | 19.4827 | [5 empty] | GEN931 | 134.0238 | 16643.42 | 10095.81
GEN932 | 150 | 1 | 0 | 0 | 0 | 0 | 0 | 0 | 0 | 0 | GEN932 | 75.0612 | 76.7897 | [8 empty] | GEN932 | 0.024105 | 4156.9 | 4156.9
GEN933 | 150 | 1 | 0 | 0 | 0 | 0 | 0 | 0 | 0 | 0 | GEN933 | 75.322 | 75.332 | [8 empty] | GEN933 | 0.015786 | 4075.5 | 4075.5
GEN934 | 150 | 1 | 0 | 0 | 0 | 0 | 0 | 0 | 0 | 0 | GEN934 | 74.4744 | 75.3104 | [8 empty] | GEN934 | 0.032076 | 4075.5 | 4075.5
GEN935 | 150 | 1 | 0 | 0 | 0 | 0 | 0 | 0 | 0 | 0 | GEN935 | 77.2842 | 79.8189 | [8 empty] | GEN935 | 0.017221 | 4075.5 | 4075.5
GEN936 | 70 | 40 | 40 | 1 | 10 | 0 | 0 | 0 | 0 | 0 | GEN936 | 27.2547 | 28.3479 | 33.1994 | 159.2192 | 166.3128 | [5 empty] | GEN936 | 659.8198 | 35970.58 | 7933.04
GEN937 | 80 | 40 | 33 | 8 | 0 | 0 | 0 | 0 | 0 | 0 | GEN937 | 38.0882 | 38.0982 | 40.8764 | 40.8864 | [6 empty] | GEN937 | 873.0148 | 8456 | 4228
GEN938 | 155 | 6 | 0 | 0 | 0 | 0 | 0 | 0 | 0 | 0 | GEN938 | 81.9465 | 87.6473 | [8 empty] | GEN938 | 384.8848 | 4799 | 4799
GEN939 | 159.9 | 0.2 | 50.2 | 50.1 | 106.6 | 0 | 0 | 0 | 0 | 0 | GEN939 | 33.3662 | 35.5767 | 37.2769 | 39.2825 | 39.2925 | [5 empty] | GEN939 | 2470.0211 | 16560 | 16242
GEN940 | 110 | 1 | 1 | 42 | 2 | 140.1 | 0 | 0 | 0 | 0 | GEN940 | 1.017 | 2.0939 | 32.8528 | 32.8628 | 32.8728 | 32.8828 |  |  |  |  | GEN940 | 0.014948 | 0 | 0
GEN941 | 97 | 5.3 | 5.4 | 5.3 | 5.3 | 50.9 | 0 | 0 | 0 | 0 | GEN941 | 28.7544 | 28.7644 | 29.3867 | 29.3967 | 30.2894 | 30.2994 |  |  |  |  | GEN941 | 153.0243 | 42688.78 | 22693.76
GEN942 | 169.2 | 0 | 0 | 0 | 0 | 0 | 0 | 0 | 0 | 0 | GEN942 | 42.0511 | [9 empty] | GEN942 | 0.024495 | 0 | 0
GEN943 | 2.7 | 0 | 0 | 0 | 0 | 0 | 0 | 0 | 0 | 0 | GEN943 | 21.0721 | [9 empty] | GEN943 | 0.015262 | 0 | 0
GEN944 | 36 | 6 | 3 | 0 | 0 | 0 | 0 | 0 | 0 | 0 | GEN944 | 322.3431 | 323.856 | 338.4576 | [7 empty] | GEN944 | 0.02561 | 1551.82 | 1551.82
GEN945 | 36 | 6 | 3 | 0 | 0 | 0 | 0 | 0 | 0 | 0 | GEN945 | 342.694 | 342.704 | 346.2265 | [7 empty] | GEN945 | 0.024712 | 1551.82 | 1551.82
GEN946 | 36 | 6 | 3 | 0 | 0 | 0 | 0 | 0 | 0 | 0 | GEN946 | 319.9565 | 344.865 | 344.875 | [7 empty] | GEN946 | 0.030138 | 1680.03 | 1680.03
GEN947 | 36 | 6 | 3 | 0 | 0 | 0 | 0 | 0 | 0 | 0 | GEN947 | 338.0251 | 338.0351 | 340.09 | [7 empty] | GEN947 | 0.027278 | 1949.75 | 1949.75
GEN948 | 36 | 6 | 3 | 0 | 0 | 0 | 0 | 0 | 0 | 0 | GEN948 | 327.4088 | 354.4309 | 354.4409 | [7 empty] | GEN948 | 0.0186 | 1680.03 | 1680.03
GEN949 | 36 | 6 | 3 | 0 | 0 | 0 | 0 | 0 | 0 | 0 | GEN949 | 332.339 | 332.349 | 333.6794 | [7 empty] | GEN949 | 0.02443 | 1680.03 | 1680.03
GEN950 | 44 | 0 | 0 | 0 | 0 | 0 | 0 | 0 | 0 | 0 | GEN950 | 43.5844 | [9 empty] | GEN950 | 0.016811 | 0 | 0
GEN951 | 44 | 0 | 0 | 0 | 0 | 0 | 0 | 0 | 0 | 0 | GEN951 | 44.2094 | [9 empty] | GEN951 | 0.022426 | 0 | 0
GEN952 | 110 | 20 | 20 | 20 | 13 | 0 | 0 | 0 | 0 | 0 | GEN952 | 35.1092 | 36.031 | 36.9725 | 43.5846 | 43.9001 | [5 empty] | GEN952 | 1300.0225 | 18181 | 11315
GEN953 | 45.75 | 54.9 | 64.05 | 18.3 | 0 | 0 | 0 | 0 | 0 | 0 | GEN953 | 44.8408 | 44.8508 | 46.1414 | 46.1514 | [6 empty] | GEN953 | 0.021844 | 0 | 0
GEN954 | 20 | 28 | 24 | 24 | 24 | 1 | 0 | 0 | 0 | 0 | GEN954 | 141.3013 | 159.3891 | 168.7728 | 168.7828 | 178.6116 | 180.2343 |  |  |  |  | GEN954 | 371.3748 | 3144.1 | 2783.5
GEN955 | 20 | 28 | 24 | 24 | 24 | 1 | 0 | 0 | 0 | 0 | GEN955 | 142.3694 | 147.2302 | 156.3615 | 179.9232 | 184.1889 | 184.1989 |  |  |  |  | GEN955 | 691.4211 | 13341.09 | 8244.97
GEN956 | 100 | 21 | 0 | 0 | 0 | 0 | 0 | 0 | 0 | 0 | GEN956 | 215.0657 | 293.2278 | [8 empty] | GEN956 | 0.024734 | 3067.9 | 3067.9
GEN957 | 100 | 21 | 0 | 0 | 0 | 0 | 0 | 0 | 0 | 0 | GEN957 | 218.2183 | 298.2889 | [8 empty] | GEN957 | 0.023954 | 3067.9 | 3067.9
GEN958 | 100 | 21 | 0 | 0 | 0 | 0 | 0 | 0 | 0 | 0 | GEN958 | 232.6138 | 297.1334 | [8 empty] | GEN958 | 0.016106 | 3067.9 | 3067.9
GEN959 | 110 | 11 | 0 | 0 | 0 | 0 | 0 | 0 | 0 | 0 | GEN959 | 228.1702 | 311.8232 | [8 empty] | GEN959 | 0.02344 | 3067.9 | 3067.9
GEN960 | 110 | 11 | 0 | 0 | 0 | 0 | 0 | 0 | 0 | 0 | GEN960 | 219.6776 | 313.926 | [8 empty] | GEN960 | 0.026741 | 3067.9 | 3067.9
GEN961 | 51.5 | 0 | 0 | 0 | 0 | 0 | 0 | 0 | 0 | 0 | GEN961 | 43.7216 | [9 empty] | GEN961 | 0.020806 | 0 | 0
GEN962 | 51.5 | 0 | 0 | 0 | 0 | 0 | 0 | 0 | 0 | 0 | GEN962 | 42.2281 | [9 empty] | GEN962 | 0.031104 | 0 | 0
GEN963 | 184 | 0 | 0 | 0 | 0 | 0 | 0 | 0 | 0 | 0 | GEN963 | 66.6538 | 67.1284 | [8 empty] | GEN963 | 1547.2199 | 3102.76 | 3102.76
GEN964 | 184 | 0 | 0 | 0 | 0 | 0 | 0 | 0 | 0 | 0 | GEN964 | 86.5102 | 86.5202 | [8 empty] | GEN964 | 1547.2152 | 3102.76 | 3102.76
GEN965 | 182 | 0 | 0 | 0 | 0 | 0 | 0 | 0 | 0 | 0 | GEN965 | 169.2829 | [9 empty] | GEN965 | 0.024777 | 0 | 0
GEN966 | 114 | 75 | 72 | 18 | 21 | 0 | 0 | 0 | 0 | 0 | GEN966 | 25.1729 | 41.7518 | 56.6113 | 65.5209 | 65.5309 | [5 empty] | GEN966 | 1600.0314 | 93830.21 | 29597.15
GEN967 | 280 | 10 | 10 | 0 | 0 | 0 | 0 | 0 | 0 | 0 | GEN967 | 84.2274 | 84.2374 | 84.2474 | [7 empty] | GEN967 | 0.016396 | 16140 | 12334
GEN968 | 44.5 | 127.5 | 0 | 0 | 0 | 0 | 0 | 0 | 0 | 0 | GEN968 | 336.6227 | 336.6327 | [8 empty] | GEN968 | 0.016674 | 6224 | 6224
GEN969 | 80 | 25 | 40 | 26 | 1 | 0 | 0 | 0 | 0 | 0 | GEN969 | 26.5468 | 28.5198 | 31.9766 | 36.3098 | 36.3198 | [5 empty] | GEN969 | 1000.0182 | 18584 | 9921
GEN970 | 42 | 4 | 126 | 0 | 0 | 0 | 0 | 0 | 0 | 0 | GEN970 | 347.65 | 369.7543 | 369.7643 | [7 empty] | GEN970 | 0.019647 | 6100 | 6100
GEN971 | 44.5 | 127.5 | 0 | 0 | 0 | 0 | 0 | 0 | 0 | 0 | GEN971 | 308.8257 | 317.7515 | [8 empty] | GEN971 | 0.032633 | 14177 | 14177
GEN972 | 43 | 0 | 0 | 0 | 0 | 0 | 0 | 0 | 0 | 0 | GEN972 | 42.6272 | [9 empty] | GEN972 | 0.019533 | 0 | 0
GEN973 | 43 | 0 | 0 | 0 | 0 | 0 | 0 | 0 | 0 | 0 | GEN973 | 42.7522 | [9 empty] | GEN973 | 0.021007 | 0 | 0
GEN974 | 9 | 0 | 0 | 0 | 0 | 0 | 0 | 0 | 0 | 0 | GEN974 | [10 empty] | GEN974 | 0.021617 | 0 | 0
GEN975 | 15 | 0 | 0 | 0 | 0 | 0 | 0 | 0 | 0 | 0 | GEN975 | [10 empty] | GEN975 | 0.01591 | 0 | 0
GEN976 | 170 | 0 | 0 | 0 | 0 | 0 | 0 | 0 | 0 | 0 | GEN976 | 61.9949 | 62.8008 | [8 empty] | GEN976 | 1975.0701 | 8217.07 | 8217.07
GEN977 | 187.7 | 0 | 0 | 0 | 0 | 0 | 0 | 0 | 0 | 0 | GEN977 | 46.4868 | [9 empty] | GEN977 | 0.031913 | 0 | 0
GEN978 | 187.7 | 0 | 0 | 0 | 0 | 0 | 0 | 0 | 0 | 0 | GEN978 | 47.814 | [9 empty] | GEN978 | 0.014855 | 0 | 0
GEN979 | 354 | 25 | 25 | 25 | 25 | 95.9 | 0 | 0 | 0 | 0 | GEN979 | 40.6067 | 45.5543 | 48.515 | 48.525 | 50.4054 | 50.4154 |  |  |  |  | GEN979 | 3125.0186 | 19448 | 13182
GEN980 | 68 | 64 | 1 | 37 | 1 | 9 | 0 | 0 | 0 | 0 | GEN980 | 29.5134 | 30.0982 | 30.1082 | 31.5188 | 32.9902 | 33.2874 |  |  |  |  | GEN980 | 664.6976 | 8081.85 | 3050.29
GEN981 | 180 | 0 | 0 | 0 | 0 | 0 | 0 | 0 | 0 | 0 | GEN981 | 34.8016 | [9 empty] | GEN981 | 0.019513 | 0 | 0
GEN982 | 180 | 0 | 0 | 0 | 0 | 0 | 0 | 0 | 0 | 0 | GEN982 | 34.2345 | [9 empty] | GEN982 | 0.015961 | 0 | 0
GEN983 | 100 | 50 | 50 | 35 | 35 | 0 | 0 | 0 | 0 | 0 | GEN983 | 46.562 | 51.4435 | 53.9823 | 57.392 | 59.43 | [5 empty] | GEN983 | 1051.1983 | 53634.61 | 12106.41
GEN984 | 66 | 0 | 0 | 0 | 0 | 0 | 0 | 0 | 0 | 0 | GEN984 | [10 empty] | GEN984 | 0.020171 | 0 | 0
GEN985 | 64.5 | 0 | 0 | 0 | 0 | 0 | 0 | 0 | 0 | 0 | GEN985 | [10 empty] | GEN985 | 0.030666 | 0 | 0
GEN986 | 30 | 0 | 0 | 0 | 0 | 0 | 0 | 0 | 0 | 0 | GEN986 | [10 empty] | GEN986 | 0.014934 | 1094.53 | 1024.32
GEN987 | 21.5 | 0 | 0 | 0 | 0 | 0 | 0 | 0 | 0 | 0 | GEN987 | [10 empty] | GEN987 | 0.03261 | 0 | 0
GEN988 | 50 | 0 | 0 | 0 | 0 | 0 | 0 | 0 | 0 | 0 | GEN988 | [10 empty] | GEN988 | 0.032703 | 5433.29 | 5433.29
GEN989 | 34.5 | 0 | 0 | 0 | 0 | 0 | 0 | 0 | 0 | 0 | GEN989 | [10 empty] | GEN989 | 0.033076 | 0 | 0
GEN990 | 80 | 0 | 0 | 0 | 0 | 0 | 0 | 0 | 0 | 0 | GEN990 | [10 empty] | GEN990 | 0.022196 | 0 | 0
GEN991 | 26 | 0 | 0 | 0 | 0 | 0 | 0 | 0 | 0 | 0 | GEN991 | [10 empty] | GEN991 | 0.017702 | 0 | 0
GEN992 | 300 | 0 | 0 | 0 | 0 | 0 | 0 | 0 | 0 | 0 | GEN992 | [10 empty] | GEN992 | 0.025039 | 0 | 0
GEN993 | 198 | 0 | 0 | 0 | 0 | 0 | 0 | 0 | 0 | 0 | GEN993 | [10 empty] | GEN993 | 0.027435 | 0 | 0
GEN994 | 10.8 | 0 | 0 | 0 | 0 | 0 | 0 | 0 | 0 | 0 | GEN994 | 156.4794 | [9 empty] | GEN994 | 0.026074 | 0 | 0
GEN995 | 10.8 | 0 | 0 | 0 | 0 | 0 | 0 | 0 | 0 | 0 | GEN995 | 22.1897 | [9 empty] | GEN995 | 0.027412 | 0 | 0
GEN996 | 29.4 | 0 | 0 | 0 | 0 | 0 | 0 | 0 | 0 | 0 | GEN996 | [10 empty] | GEN996 | 0.016919 | 0 | 0
GEN997 | 37.8 | 0 | 0 | 0 | 0 | 0 | 0 | 0 | 0 | 0 | GEN997 | [10 empty] | GEN997 | 0.02614 | 0 | 0
GEN998 | 18.2 | 2.4 | 0.4 | 0 | 0 | 0 | 0 | 0 | 0 | 0 | GEN998 | 314.1692 | 323.6989 | 323.7089 | [7 empty] | GEN998 | 0.030896 | 1268.73 | 1199.22
GEN999 | 18 | 9 | 0 | 0 | 0 | 0 | 0 | 0 | 0 | 0 | GEN999 | 421.2871 | 421.2971 | [8 empty] | GEN999 | 0.019705 | 0 | 0
GEN1000 | 27 | 0 | 0 | 0 | 0 | 0 | 0 | 0 | 0 | 0 | GEN1000 | 234.2693 | [9 empty] | GEN1000 | 0.0243 | 0 | 0
GEN1001 | 3 | 0 | 0 | 0 | 0 | 0 | 0 | 0 | 0 | 0 | GEN1001 | 156.408 | [9 empty] | GEN1001 | 0.023483 | 0 | 0
GEN1002 | 47 | 14.1 | 28.2 | 4.7 | 0 | 0 | 0 | 0 | 0 | 0 | GEN1002 | 34.5914 | 34.6014 | 34.6114 | 34.6214 | [6 empty] | GEN1002 | 0.030115 | 0 | 0
GEN1003 | 1.8 | 0 | 0 | 0 | 0 | 0 | 0 | 0 | 0 | 0 | GEN1003 | 154.7585 | [9 empty] | GEN1003 | 0.024343 | 0 | 0
GEN1004 | 1.8 | 0 | 0 | 0 | 0 | 0 | 0 | 0 | 0 | 0 | GEN1004 | 165.8604 | [9 empty] | GEN1004 | 0.014847 | 0 | 0
GEN1005 | 1.8 | 0 | 0 | 0 | 0 | 0 | 0 | 0 | 0 | 0 | GEN1005 | 155.6194 | [9 empty] | GEN1005 | 0.016541 | 0 | 0
GEN1006 | 1.8 | 0 | 0 | 0 | 0 | 0 | 0 | 0 | 0 | 0 | GEN1006 | 166.2177 | [9 empty] | GEN1006 | 0.019552 | 0 | 0
GEN1007 | 115.5 | 0 | 0 | 0 | 0 | 0 | 0 | 0 | 0 | 0 | GEN1007 | 23.4313 | [9 empty] | GEN1007 | 0.018135 | 0 | 0
GEN1008 | 115.5 | 0 | 0 | 0 | 0 | 0 | 0 | 0 | 0 | 0 | GEN1008 | 23.3511 | [9 empty] | GEN1008 | 0.029223 | 0 | 0
GEN1009 | 22.6 | 2.6 | 2.6 | 0 | 0 | 0 | 0 | 0 | 0 | 0 | GEN1009 | 280.2606 | 287.2274 | 306.2938 | [7 empty] | GEN1009 | 0.014867 | 3926.96 | 3735.05
GEN1010 | 22.9 | 2.7 | 2.8 | 0 | 0 | 0 | 0 | 0 | 0 | 0 | GEN1010 | 266.6338 | 287.0863 | 287.0963 | [7 empty] | GEN1010 | 0.01695 | 2197.48 | 2157.87
GEN1011 | 22.4 | 2.4 | 4.2 | 0 | 0 | 0 | 0 | 0 | 0 | 0 | GEN1011 | 298.5669 | 298.7867 | 298.7967 | [7 empty] | GEN1011 | 0.015511 | 1094.53 | 1024.32
GEN1012 | 61 | 4 | 2 | 0 | 0 | 0 | 0 | 0 | 0 | 0 | GEN1012 | 257.5794 | 257.5894 | 257.5994 | [7 empty] | GEN1012 | 0.016997 | 7943.22 | 7204.45
GEN1013 | 81 | 27 | 14 | 18 | 110 | 0 | 0 | 0 | 0 | 0 | GEN1013 | 18.9921 | 19.3234 | 19.3334 | 19.9959 | 20.8536 | [5 empty] | GEN1013 | 123.0292 | 16441.09 | 9985.76
GEN1014 | 170 | 7 | 7 | 7 | 7 | 57.2 | 0 | 0 | 0 | 0 | GEN1014 | 1004.9711 | 1004.9811 | 1004.9911 | 1005.0011 | 1011.5699 | 1039.5957 |  |  |  |  | GEN1014 | 9966.0227 | 33277 | 24781.9
GEN1015 | 180 | 4.4 | 0 | 0 | 0 | 0 | 0 | 0 | 0 | 0 | GEN1015 | 49.7987 | 51.4729 | [8 empty] | GEN1015 | 1789.015 | 6700 | 6700
GEN1016 | 16 | 48 | 32 | 32 | 32 | 24.4 | 0 | 0 | 0 | 0 | GEN1016 | 96.5799 | 104.3536 | 104.3636 | 104.3736 | 110.665 | 110.675 |  |  |  |  | GEN1016 | 0.014852 | 0 | 0
GEN1017 | 50 | 110 | 24.4 | 0 | 0 | 0 | 0 | 0 | 0 | 0 | GEN1017 | 161.5428 | 837.4821 | 837.4921 | [7 empty] | GEN1017 | 350.0207 | 7650 | 7650
GEN1018 | 3.4 | 0.1 | 0 | 0 | 0 | 0 | 0 | 0 | 0 | 0 | GEN1018 | 851.7125 | 916.0433 | [8 empty] | GEN1018 | 0.014832 | 0 | 0
GEN1019 | 1.5 | 0 | 0 | 0 | 0 | 0 | 0 | 0 | 0 | 0 | GEN1019 | 160.8654 | [9 empty] | GEN1019 | 0.019628 | 0 | 0
GEN1020 | 1.5 | 0 | 0 | 0 | 0 | 0 | 0 | 0 | 0 | 0 | GEN1020 | 168.3867 | [9 empty] | GEN1020 | 0.016269 | 0 | 0
GEN1021 | 3.6 | 0 | 0 | 0 | 0 | 0 | 0 | 0 | 0 | 0 | GEN1021 | 168.2493 | [9 empty] | GEN1021 | 0.023611 | 0 | 0
GEN1022 | 4.1 | 0 | 0 | 0 | 0 | 0 | 0 | 0 | 0 | 0 | GEN1022 | 155.9901 | [9 empty] | GEN1022 | 0.014826 | 0 | 0
GEN1023 | 5 | 0.6 | 0 | 0 | 0 | 0 | 0 | 0 | 0 | 0 | GEN1023 | 257.4114 | 274.0872 | [8 empty] | GEN1023 | 0.020211 | 0 | 0
GEN1024 | 5 | 0.6 | 0 | 0 | 0 | 0 | 0 | 0 | 0 | 0 | GEN1024 | 250.6572 | 250.6672 | [8 empty] | GEN1024 | 0.029771 | 0 | 0
GEN1025 | 2 | 0 | 0 | 0 | 0 | 0 | 0 | 0 | 0 | 0 | GEN1025 | 257.6387 | [9 empty] | GEN1025 | 0.029086 | 7.69 | 7.69
GEN1026 | 2 | 0 | 0 | 0 | 0 | 0 | 0 | 0 | 0 | 0 | GEN1026 | 238.5677 | [9 empty] | GEN1026 | 0.031427 | 7.69 | 7.69
GEN1027 | 2.5 | 0 | 0 | 0 | 0 | 0 | 0 | 0 | 0 | 0 | GEN1027 | 157.4064 | [9 empty] | GEN1027 | 0.014932 | 0 | 0
GEN1028 | 10 | 0 | 0 | 0 | 0 | 0 | 0 | 0 | 0 | 0 | GEN1028 | [10 empty] | GEN1028 | 0.016 | 0 | 0
GEN1029 | 11 | 0 | 0 | 0 | 0 | 0 | 0 | 0 | 0 | 0 | GEN1029 | [10 empty] | GEN1029 | 0.014908 | 0 | 0
GEN1030 | 10 | 0 | 0 | 0 | 0 | 0 | 0 | 0 | 0 | 0 | GEN1030 | [10 empty] | GEN1030 | 0.025919 | 0 | 0
GEN1031 | 11 | 0 | 0 | 0 | 0 | 0 | 0 | 0 | 0 | 0 | GEN1031 | [10 empty] | GEN1031 | 0.021372 | 0 | 0
GEN1032 | 10 | 0 | 0 | 0 | 0 | 0 | 0 | 0 | 0 | 0 | GEN1032 | [10 empty] | GEN1032 | 0.0292 | 0 | 0
GEN1033 | 10 | 0 | 0 | 0 | 0 | 0 | 0 | 0 | 0 | 0 | GEN1033 | [10 empty] | GEN1033 | 0.025698 | 0 | 0
GEN1034 | 11 | 0 | 0 | 0 | 0 | 0 | 0 | 0 | 0 | 0 | GEN1034 | [10 empty] | GEN1034 | 0.026897 | 0 | 0
GEN1035 | 10 | 0 | 0 | 0 | 0 | 0 | 0 | 0 | 0 | 0 | GEN1035 | [10 empty] | GEN1035 | 0.031821 | 0 | 0
GEN1036 | 11 | 0 | 0 | 0 | 0 | 0 | 0 | 0 | 0 | 0 | GEN1036 | [10 empty] | GEN1036 | 0.024019 | 0 | 0
GEN1037 | 11 | 0 | 0 | 0 | 0 | 0 | 0 | 0 | 0 | 0 | GEN1037 | [10 empty] | GEN1037 | 0.014849 | 0 | 0
GEN1038 | 2 | 0 | 0 | 0 | 0 | 0 | 0 | 0 | 0 | 0 | GEN1038 | 156.4978 | [9 empty] | GEN1038 | 0.014984 | 0 | 0
GEN1039 | 2 | 0 | 0 | 0 | 0 | 0 | 0 | 0 | 0 | 0 | GEN1039 | 169.3 | [9 empty] | GEN1039 | 0.017787 | 0 | 0
GEN1040 | 2 | 0 | 0 | 0 | 0 | 0 | 0 | 0 | 0 | 0 | GEN1040 | 166.8069 | [9 empty] | GEN1040 | 0.019098 | 0 | 0
GEN1041 | 2 | 0 | 0 | 0 | 0 | 0 | 0 | 0 | 0 | 0 | GEN1041 | 155.6376 | [9 empty] | GEN1041 | 0.021189 | 0 | 0
GEN1042 | 2 | 0 | 0 | 0 | 0 | 0 | 0 | 0 | 0 | 0 | GEN1042 | 156.7368 | [9 empty] | GEN1042 | 0.0231 | 0 | 0
GEN1043 | 2 | 0 | 0 | 0 | 0 | 0 | 0 | 0 | 0 | 0 | GEN1043 | 160.5744 | [9 empty] | GEN1043 | 0.017994 | 0 | 0

## Generator HeatRates
Generic Generator Name | Nominal Heat Rate | MW_OUTPUT_1 | MMBTU_PER_MWH1 | MW_OUTPUT_2 | MMBTU_PER_MWH2 | MW_OUTPUT_3 | MMBTU_PER_MWH3 | MW_OUTPUT_4 | MMBTU_PER_MWH
GEN1 | 11273.5443 | 2749231 | 11949.957 | 824769.3 | 10146.1899 | 1649538.6 | 10709.8671 | 274923.1 | 11273.5443
GEN2 | 11273.5443 | 2749231 | 11949.957 | 824769.3 | 10146.1899 | 1649538.6 | 10709.8671 | 274923.1 | 11273.5443
GEN4 | 23185.3494 | 317.94 | 23185.3494 | [5 empty] | 23185.3494
GEN5 | 11997.6876 | 1762130 | 11997.6876 | [5 empty] | 11997.6876
GEN6 | 11997.6876 | 881065 | 12717.5489 | 264319.5 | 10797.9188 | 528639 | 11397.8032 | 88106.5 | 11997.6876
GEN7 | 11997.6876 | 881065 | 12717.5489 | 264319.5 | 10797.9188 | 528639 | 11397.8032 | 88106.5 | 11997.6876
GEN8 | 11997.6876 | 440532.5 | 14157.2714 | 528639 | 10797.9188 | 616745.5 | 11397.8032 | 88106.5 | 11997.6876
GEN9 | 10719.8417 | 1760156 | 11363.0322 | 528046.8 | 9647.8575 | 1056093.6 | 10183.8496 | 176015.6 | 10719.8417
GEN10 | 10719.8417 | 1760156 | 11363.0322 | 528046.8 | 9647.8575 | 1056093.6 | 10183.8496 | 176015.6 | 10719.8417
GEN11 | 10719.8417 | 1760156 | 11363.0322 | 528046.8 | 9647.8575 | 1056093.6 | 10183.8496 | 176015.6 | 10719.8417
GEN12 | 10719.8417 | 1760156 | 11363.0322 | 528046.8 | 9647.8575 | 1056093.6 | 10183.8496 | 176015.6 | 10719.8417
GEN13 | 9496.4491 | 4174609 | 10066.236 | 1252382.7 | 8546.8042 | 2504765.4 | 9021.6266 | 417460.9 | 9496.4491
GEN14 | 9496.4491 | 4174609 | 10066.236 | 1252382.7 | 8546.8042 | 2504765.4 | 9021.6266 | 417460.9 | 9496.4491
GEN16 | 13914.0944 | 41557.25 | 16418.6314 | 49868.7 | 12522.685 | 58180.15 | 13218.3897 | 8311.45 | 13914.0944
GEN17 | 13914.0944 | 41557.25 | 16418.6314 | 49868.7 | 12522.685 | 58180.15 | 13218.3897 | 8311.45 | 13914.0944
GEN18 | 18182.9846 | 59813 | 18182.9846 | [5 empty] | 18182.9846
GEN19 | 18182.9846 | 59813 | 18182.9846 | [5 empty] | 18182.9846
GEN20 | 18182.9846 | 59813 | 18182.9846 | [5 empty] | 18182.9846
GEN21 | 18182.9846 | 59813 | 18182.9846 | [5 empty] | 18182.9846
GEN22 | 18182.9846 | 59813 | 18182.9846 | [5 empty] | 18182.9846
GEN23 | 18182.9846 | 59813 | 18182.9846 | [5 empty] | 18182.9846
GEN24 | 18182.9846 | 59813 | 18182.9846 | [5 empty] | 18182.9846
GEN25 | 18182.9846 | 59813 | 18182.9846 | [5 empty] | 18182.9846
GEN26 | 18182.9846 | 59813 | 18182.9846 | [5 empty] | 18182.9846
GEN27 | 18182.9846 | 59813 | 18182.9846 | [5 empty] | 18182.9846
GEN28 | 18182.9846 | 59813 | 18182.9846 | [5 empty] | 18182.9846
GEN29 | 18182.9846 | 59813 | 18182.9846 | [5 empty] | 18182.9846
GEN30 | 18182.9846 | 59813 | 18182.9846 | [5 empty] | 18182.9846
GEN31 | 18182.9846 | 59813 | 18182.9846 | [5 empty] | 18182.9846
GEN32 | 18182.9846 | 59813 | 18182.9846 | [5 empty] | 18182.9846
GEN33 | 18182.9846 | 59813 | 18182.9846 | [5 empty] | 18182.9846
GEN34 | 11099.1978 | 1482936.5 | 11765.1497 | 444880.95 | 9989.278 | 889761.9 | 10544.2379 | 148293.65 | 11099.1978
GEN38 | 11099.1978 | 1482936.5 | 11765.1497 | 444880.95 | 9989.278 | 889761.9 | 10544.2379 | 148293.65 | 11099.1978
GEN39
GEN40
GEN42 | 12344.0456 | 836924 | 13084.6883 | 251077.2 | 11109.641 | 502154.4 | 11726.8433 | 83692.4 | 12344.0456
GEN44 | 11215.8033 | 3071438 | 11888.7515 | 921431.4 | 10094.223 | 1842862.8 | 10655.0131 | 307143.8 | 11215.8033
GEN45 | 11215.8033 | 3071438 | 11888.7515 | 921431.4 | 10094.223 | 1842862.8 | 10655.0131 | 307143.8 | 11215.8033
GEN46 | 10729.8313 | 4734754 | 11373.6212 | 1420426.2 | 9656.8482 | 2840852.4 | 10193.3397 | 473475.4 | 10729.8313
GEN47 | 10729.8313 | 4734754 | 11373.6212 | 1420426.2 | 9656.8482 | 2840852.4 | 10193.3397 | 473475.4 | 10729.8313
GEN48
GEN49
GEN50 | 10829.3113 | 2366029.5 | 11479.07 | 709808.85 | 9746.3802 | 1419617.7 | 10287.8457 | 236602.95 | 10829.3113
GEN51 | 10829.3113 | 2366029.5 | 11479.07 | 709808.85 | 9746.3802 | 1419617.7 | 10287.8457 | 236602.95 | 10829.3113
GEN52 | 10829.3113 | 2366029.5 | 11479.07 | 709808.85 | 9746.3802 | 1419617.7 | 10287.8457 | 236602.95 | 10829.3113
GEN53 | 10976.5788 | 2644441 | 11635.1735 | 793332.3 | 9878.9209 | 1586664.6 | 10427.7499 | 264444.1 | 10976.5788
GEN54 | 10976.5788 | 2644441 | 11635.1735 | 793332.3 | 9878.9209 | 1586664.6 | 10427.7499 | 264444.1 | 10976.5788
GEN55 | 10976.5788 | 2644441 | 11635.1735 | 793332.3 | 9878.9209 | 1586664.6 | 10427.7499 | 264444.1 | 10976.5788
GEN56 | 10976.5788 | 2644441 | 11635.1735 | 793332.3 | 9878.9209 | 1586664.6 | 10427.7499 | 264444.1 | 10976.5788
GEN57 | 11240.341 | 1496937 | 11240.341 | [5 empty] | 11240.341
GEN58 | 11240.341 | 1496937 | 11240.341 | [5 empty] | 11240.341
GEN59 | 11240.341 | 1496937 | 11240.341 | [5 empty] | 11240.341
GEN60 | 11240.341 | 1496937 | 11240.341 | [5 empty] | 11240.341
GEN61 | 11240.341 | 748468.5 | 11914.7615 | 224540.55 | 10116.3069 | 449081.1 | 10678.3239 | 74846.85 | 11240.341
GEN62 | 10790.214 | 1374600.5 | 11437.6268 | 412380.15 | 9711.1926 | 824760.3 | 10250.7033 | 137460.05 | 10790.214
GEN63 | 10790.214 | 1374600.5 | 11437.6268 | 412380.15 | 9711.1926 | 824760.3 | 10250.7033 | 137460.05 | 10790.214
GEN64
GEN65 | 9842.7022 | 2499093.5 | 10433.2643 | 749728.05 | 8858.432 | 1499456.1 | 9350.5671 | 249909.35 | 9842.7022
GEN66 | 9842.7022 | 2499093.5 | 10433.2643 | 749728.05 | 8858.432 | 1499456.1 | 9350.5671 | 249909.35 | 9842.7022
GEN67 | 9842.7022 | 2499093.5 | 10433.2643 | 749728.05 | 8858.432 | 1499456.1 | 9350.5671 | 249909.35 | 9842.7022
GEN68 | 9842.7022 | 2499093.5 | 10433.2643 | 749728.05 | 8858.432 | 1499456.1 | 9350.5671 | 249909.35 | 9842.7022
GEN69
GEN70 | 9224.6493 | 3672812 | 9778.1283 | 1101843.6 | 8302.1844 | 2203687.2 | 8763.4168 | 367281.2 | 9224.6493
GEN71 | 9224.6493 | 3672812 | 9778.1283 | 1101843.6 | 8302.1844 | 2203687.2 | 8763.4168 | 367281.2 | 9224.6493
GEN72 | 10930.8347 | 1064987 | 11586.6848 | 319496.1 | 9837.7512 | 638992.2 | 10384.293 | 106498.7 | 10930.8347
GEN73 | 10930.8347 | 1064987 | 11586.6848 | 319496.1 | 9837.7512 | 638992.2 | 10384.293 | 106498.7 | 10930.8347
GEN74 | 10930.8347 | 2129974 | 10930.8347 | [5 empty] | 10930.8347
GEN75 | 10771.0026 | 3603563 | 10771.0026 | [5 empty] | 10771.0026
GEN76 | 10771.0026 | 900890.75 | 12709.7831 | 1081068.9 | 9693.9023 | 1261247.05 | 10232.4525 | 180178.15 | 10771.0026
GEN77 | 10771.0026 | 1801781.5 | 11417.2628 | 540534.45 | 9693.9023 | 1081068.9 | 10232.4525 | 180178.15 | 10771.0026
GEN78 | 10771.0026 | 1801781.5 | 11417.2628 | 540534.45 | 9693.9023 | 1081068.9 | 10232.4525 | 180178.15 | 10771.0026
GEN79 | 10771.0026 | 900890.75 | 12709.7831 | 1081068.9 | 9693.9023 | 1261247.05 | 10232.4525 | 180178.15 | 10771.0026
GEN80 | 18785.2013 | 20809.95 | 18785.2013 | [5 empty] | 18785.2013
GEN81 | 18785.2013 | 20809.95 | 18785.2013 | [5 empty] | 18785.2013
GEN82 | 18785.2013 | 20809.95 | 18785.2013 | [5 empty] | 18785.2013
GEN83 | 18785.2013 | 20809.95 | 18785.2013 | [5 empty] | 18785.2013
GEN84 | 18785.2013 | 20809.95 | 18785.2013 | [5 empty] | 18785.2013
GEN85 | 18785.2013 | 20809.95 | 18785.2013 | [5 empty] | 18785.2013
GEN86 | 18785.2013 | 20809.95 | 18785.2013 | [5 empty] | 18785.2013
GEN87 | 18785.2013 | 20809.95 | 18785.2013 | [5 empty] | 18785.2013
GEN88 | 4655.8456 | 127437 | 4655.8456 | [5 empty] | 4655.8456
GEN89 | 4655.8456 | 127437 | 4655.8456 | [5 empty] | 4655.8456
GEN90 | 4655.8456 | 127437 | 4655.8456 | [5 empty] | 4655.8456
GEN91 | 4655.8456 | 127437 | 4655.8456 | [5 empty] | 4655.8456
GEN92 | 4655.8456 | 127437 | 4655.8456 | [5 empty] | 4655.8456
GEN93 | 19440.1272 | 20110.96 | 19440.1272 | [5 empty] | 19440.1272
GEN94 | 19440.1272 | 20110.96 | 19440.1272 | [5 empty] | 19440.1272
GEN95 | 19440.1272 | 20110.96 | 19440.1272 | [5 empty] | 19440.1272
GEN96 | 19440.1272 | 20110.96 | 19440.1272 | [5 empty] | 19440.1272
GEN97 | 14710.6383 | 43869 | 14710.6383 | [5 empty] | 14710.6383
GEN98 | 14710.6383 | 43869 | 14710.6383 | [5 empty] | 14710.6383
GEN99 | 14710.6383 | 10967.25 | 17358.5532 | 13160.7 | 13239.5745 | 15354.15 | 13975.1064 | 2193.45 | 14710.6383
GEN100 | 14710.6383 | 43869 | 14710.6383 | [5 empty] | 14710.6383
GEN102 | 8159.8338 | 2830.94 | 8159.8338 | [5 empty] | 8159.8338
GEN103
GEN104
GEN105
GEN106
GEN107 | 19142.1881 | 91491.82 | 19142.1881 | [5 empty] | 19142.1881
GEN108 | 19142.1881 | 22872.955 | 22587.782 | 27447.546 | 17227.9693 | 32022.137 | 18185.0787 | 4574.591 | 19142.1881
GEN110
GEN111
GEN112 | 12173.1805 | 195672.445 | 12903.5713 | 58701.7335 | 10955.8625 | 117403.467 | 11564.5215 | 19567.2445 | 12173.1805
GEN113 | 12173.1805 | 195672.445 | 12903.5713 | 58701.7335 | 10955.8625 | 117403.467 | 11564.5215 | 19567.2445 | 12173.1805
GEN114 | 11301.2329 | 6695488 | 11301.2329 | [5 empty] | 11301.2329
GEN115 | 11301.2329 | 6695488 | 11301.2329 | [5 empty] | 11301.2329
GEN116 | 11301.2329 | 6695488 | 11301.2329 | [5 empty] | 11301.2329
GEN117 | 11301.2329 | 6695488 | 11301.2329 | [5 empty] | 11301.2329
GEN118 | 11301.2329 | 6695488 | 11301.2329 | [5 empty] | 11301.2329
GEN119 | 11301.2329 | 6695488 | 11301.2329 | [5 empty] | 11301.2329
GEN120 | 11301.2329 | 6695488 | 11301.2329 | [5 empty] | 11301.2329
GEN122 | 11301.2329 | 3347744 | 11979.3069 | 1004323.2 | 10171.1096 | 2008646.4 | 10736.1713 | 334774.4 | 11301.2329
GEN124 | 11301.2329 | 3347744 | 11979.3069 | 1004323.2 | 10171.1096 | 2008646.4 | 10736.1713 | 334774.4 | 11301.2329
GEN125 | 11301.2329 | 1673872 | 13335.4548 | 2008646.4 | 10171.1096 | 2343420.8 | 10736.1713 | 334774.4 | 11301.2329
GEN126 | 11301.2329 | 1673872 | 13335.4548 | 2008646.4 | 10171.1096 | 2343420.8 | 10736.1713 | 334774.4 | 11301.2329
GEN128 | 9691.5175 | 3619103 | 9691.5175 | [5 empty] | 9691.5175
GEN129 | 9691.5175 | 1809551.5 | 10273.0086 | 542865.45 | 8722.3658 | 1085730.9 | 9206.9416 | 180955.15 | 9691.5175
GEN130 | 9691.5175 | 3619103 | 9691.5175 | [5 empty] | 9691.5175
GEN131 | 9691.5175 | 3619103 | 9691.5175 | [5 empty] | 9691.5175
GEN132 | 9691.5175 | 1809551.5 | 10273.0086 | 542865.45 | 8722.3658 | 1085730.9 | 9206.9416 | 180955.15 | 9691.5175
GEN133 | 9691.5175 | 1809551.5 | 10273.0086 | 542865.45 | 8722.3658 | 1085730.9 | 9206.9416 | 180955.15 | 9691.5175
GEN134 | 9437.972 | 6585217 | 9437.972 | [5 empty] | 9437.972
GEN135 | 9437.972 | 6585217 | 9437.972 | [5 empty] | 9437.972
GEN136 | 9437.972 | 6585217 | 9437.972 | [5 empty] | 9437.972
GEN137 | 9437.972 | 6585217 | 9437.972 | [5 empty] | 9437.972
GEN138 | 9437.972 | 6585217 | 9437.972 | [5 empty] | 9437.972
GEN139 | 9437.972 | 6585217 | 9437.972 | [5 empty] | 9437.972
GEN140 | 9437.972 | 3292608.5 | 10004.2503 | 987782.55 | 8494.1748 | 1975565.1 | 8966.0734 | 329260.85 | 9437.972
GEN141 | 9437.972 | 3292608.5 | 10004.2503 | 987782.55 | 8494.1748 | 1975565.1 | 8966.0734 | 329260.85 | 9437.972
GEN143
GEN144
GEN145
GEN146
GEN147
GEN148
GEN149
GEN150
GEN151
GEN152
GEN153
GEN154
GEN155
GEN156
GEN157
GEN158 | 12028.5442 | 692066.5 | 12750.2569 | 207619.95 | 10825.6898 | 415239.9 | 11427.117 | 69206.65 | 12028.5442
GEN159 | 12028.5442 | 692066.5 | 12750.2569 | 207619.95 | 10825.6898 | 415239.9 | 11427.117 | 69206.65 | 12028.5442
GEN160 | 12028.5442 | 346033.25 | 14193.6822 | 415239.9 | 10825.6898 | 484446.55 | 11427.117 | 69206.65 | 12028.5442
GEN161
GEN162
GEN163
GEN164
GEN165 | 16840.6917 | 36861.91 | 16840.6917 | [5 empty] | 16840.6917
GEN166 | 16840.6917 | 36861.91 | 16840.6917 | [5 empty] | 16840.6917
GEN167 | 14947.7122 | 27704.94 | 14947.7122 | [5 empty] | 14947.7122
GEN168 | 14947.7122 | 27704.94 | 14947.7122 | [5 empty] | 14947.7122
GEN170 | 11456.8775 | 252115 | 12144.2902 | 75634.5 | 10311.1898 | 151269 | 10884.0336 | 25211.5 | 11456.8775
GEN171 | 11456.8775 | 126057.5 | 13519.1154 | 151269 | 10311.1898 | 176480.5 | 10884.0336 | 25211.5 | 11456.8775
GEN172 | 19635.6914 | 9068 | 19635.6914 | [5 empty] | 19635.6914
GEN173 | 19635.6914 | 9068 | 19635.6914 | [5 empty] | 19635.6914
GEN175 | 19635.6914 | 9068 | 19635.6914 | [5 empty] | 19635.6914
GEN177 | 19635.6914 | 9068 | 19635.6914 | [5 empty] | 19635.6914
GEN181
GEN182 | 18983.7862 | 10039 | 18983.7862 | [5 empty] | 18983.7862
GEN183 | 18983.7862 | 10039 | 18983.7862 | [5 empty] | 18983.7862
GEN184 | 18983.7862 | 10039 | 18983.7862 | [5 empty] | 18983.7862
GEN185 | 18983.7862 | 10039 | 18983.7862 | [5 empty] | 18983.7862
GEN186 | 12708.7848 | 145717 | 12708.7848 | [5 empty] | 12708.7848
GEN187 | 12708.7848 | 145717 | 12708.7848 | [5 empty] | 12708.7848
GEN188 | 12708.7848 | 145717 | 12708.7848 | [5 empty] | 12708.7848
GEN190 | 12708.7848 | 145717 | 12708.7848 | [5 empty] | 12708.7848
GEN191 | 12708.7848 | 145717 | 12708.7848 | [5 empty] | 12708.7848
GEN192 | 12708.7848 | 145717 | 12708.7848 | [5 empty] | 12708.7848
GEN193 | 12708.7848 | 145717 | 12708.7848 | [5 empty] | 12708.7848
GEN194 | 12708.7848 | 145717 | 12708.7848 | [5 empty] | 12708.7848
GEN195 | 12708.7848 | 36429.25 | 14996.3661 | 43715.1 | 11437.9063 | 51000.95 | 12073.3456 | 7285.85 | 12708.7848
GEN196 | 12708.7848 | 145717 | 12708.7848 | [5 empty] | 12708.7848
GEN197 | 7890.4418 | 3358530 | 7890.4418 | [5 empty] | 7890.4418
GEN198 | 7890.4418 | 3358530 | 7890.4418 | [5 empty] | 7890.4418
GEN199 | 7890.4418 | 1679265 | 7890.4418 | 167926.5 | 7890.4418 |  |  |  | 7890.4418
GEN200 | 7890.4418 | 839632.5 | 9310.7213 | 1007559 | 7101.3976 | 1175485.5 | 7495.9197 | 167926.5 | 7890.4418
GEN201 | 7798.5935 | 156847 | 7798.5935 | [5 empty] | 7798.5935
GEN202 | 7798.5935 | 156847 | 7798.5935 | [5 empty] | 7798.5935
GEN203 | 7798.5935 | 156847 | 7798.5935 | [5 empty] | 7798.5935
GEN204 | 7798.5935 | 156847 | 7798.5935 | [5 empty] | 7798.5935
GEN205 | 15226.6717 | 86725 | 15226.6717 | [5 empty] | 15226.6717
GEN206 | 15226.6717 | 86725 | 15226.6717 | [5 empty] | 15226.6717
GEN207 | 15226.6717 | 86725 | 15226.6717 | [5 empty] | 15226.6717
GEN208 | 14562.9884 | 300379 | 14562.9884 | [5 empty] | 14562.9884
GEN209 | 14562.9884 | 300379 | 14562.9884 | [5 empty] | 14562.9884
GEN210 | 14562.9884 | 300379 | 14562.9884 | [5 empty] | 14562.9884
GEN211 | 14562.9884 | 300379 | 14562.9884 | [5 empty] | 14562.9884
GEN212 | 11763.1541 | 846094.5 | 13880.5218 | 1015313.4 | 10586.8387 | 1184532.3 | 11174.9964 | 169218.9 | 11763.1541
GEN213 | 11763.1541 | 1692189 | 12468.9433 | 507656.7 | 10586.8387 | 1015313.4 | 11174.9964 | 169218.9 | 11763.1541
GEN218 | 8631.2295 | 160547 | 8631.2295 | [5 empty] | 8631.2295
GEN219 | 8631.2295 | 160547 | 8631.2295 | [5 empty] | 8631.2295
GEN220 | 8631.2295 | 160547 | 8631.2295 | [5 empty] | 8631.2295
GEN221 | 8631.2295 | 160547 | 8631.2295 | [5 empty] | 8631.2295
GEN222 | 13067.983 | 228372.5044 | 13067.983 | [5 empty] | 13067.983
GEN223 | 13067.983 | 228372.5044 | 13067.983 | [5 empty] | 13067.983
GEN224 | 13067.983 | 228372.5044 | 13067.983 | [5 empty] | 13067.983
GEN225 | 13067.983 | 228372.5044 | 13067.983 | [5 empty] | 13067.983
GEN226 | 13067.983 | 57093.1261 | 15420.2199 | 68511.7513 | 11761.1847 | 79930.3765 | 12414.5839 | 11418.6252 | 13067.983
GEN227 | 13067.983 | 57093.1261 | 15420.2199 | 68511.7513 | 11761.1847 | 79930.3765 | 12414.5839 | 11418.6252 | 13067.983
GEN228 | 10081.3356 | 3354442 | 10081.3356 | [5 empty] | 10081.3356
GEN229 | 10081.3356 | 1677221 | 10686.2157 | 503166.3 | 9073.202 | 1006332.6 | 9577.2688 | 167722.1 | 10081.3356
GEN230 | 10081.3356 | 1677221 | 10686.2157 | 503166.3 | 9073.202 | 1006332.6 | 9577.2688 | 167722.1 | 10081.3356
GEN231 | 13491.239 | 31.96 | 13491.239 | [5 empty] | 13491.239
GEN232
GEN233
GEN234 | 0.5068 | 18344438 | 0.5068 | [5 empty] | 0.5068
GEN235 | 15322.4277 | 338216 | 15322.4277 | [5 empty] | 15322.4277
GEN236 | 15322.4277 | 84554 | 18080.4647 | 101464.8 | 13790.1849 | 118375.6 | 14556.3063 | 16910.8 | 15322.4277
GEN237 | 15322.4277 | 84554 | 18080.4647 | 101464.8 | 13790.1849 | 118375.6 | 14556.3063 | 16910.8 | 15322.4277
GEN238 | 15322.4277 | 84554 | 18080.4647 | 101464.8 | 13790.1849 | 118375.6 | 14556.3063 | 16910.8 | 15322.4277
GEN239 | 15322.4277 | 84554 | 18080.4647 | 101464.8 | 13790.1849 | 118375.6 | 14556.3063 | 16910.8 | 15322.4277
GEN240 | 13814.154 | 23832.4575 | 16300.7017 | 28598.949 | 12432.7386 | 33365.4405 | 13123.4463 | 4766.4915 | 13814.154
GEN241 | 13814.154 | 47664.915 | 14643.0032 | 14299.4745 | 12432.7386 | 28598.949 | 13123.4463 | 4766.4915 | 13814.154
GEN243 | 23953.5433 | 254 | 23953.5433 | [5 empty] | 23953.5433
GEN244 | 23953.5433 | 254 | 23953.5433 | [5 empty] | 23953.5433
GEN247 | 10060.54 | 4858351 | 10664.1724 | 1457505.3 | 9054.486 | 2915010.6 | 9557.513 | 485835.1 | 10060.54
GEN248 | 10060.54 | 4858351 | 10664.1724 | 1457505.3 | 9054.486 | 2915010.6 | 9557.513 | 485835.1 | 10060.54
GEN249 | 10060.54 | 4858351 | 10664.1724 | 1457505.3 | 9054.486 | 2915010.6 | 9557.513 | 485835.1 | 10060.54
GEN250 | 10060.54 | 4858351 | 10664.1724 | 1457505.3 | 9054.486 | 2915010.6 | 9557.513 | 485835.1 | 10060.54
GEN251 | 12911.4398 | 120596 | 13686.1262 | 36178.8 | 11620.2958 | 72357.6 | 12265.8678 | 12059.6 | 12911.4398
GEN252 | 16351.9014 | 6732 | 16351.9014 | [5 empty] | 16351.9014
GEN253 | 16351.9014 | 6732 | 16351.9014 | [5 empty] | 16351.9014
GEN254 | 16351.9014 | 6732 | 16351.9014 | [5 empty] | 16351.9014
GEN256 | 13128.3461 | 687656 | 13128.3461 | [5 empty] | 13128.3461
GEN257 | 13128.3461 | 343828 | 13916.0469 | 103148.4 | 11815.5115 | 206296.8 | 12471.9288 | 34382.8 | 13128.3461
GEN258 | 13128.3461 | 343828 | 13916.0469 | 103148.4 | 11815.5115 | 206296.8 | 12471.9288 | 34382.8 | 13128.3461
GEN259 | 13128.3461 | 343828 | 13916.0469 | 103148.4 | 11815.5115 | 206296.8 | 12471.9288 | 34382.8 | 13128.3461
GEN260 | 13128.3461 | 343828 | 13916.0469 | 103148.4 | 11815.5115 | 206296.8 | 12471.9288 | 34382.8 | 13128.3461
GEN261 | 13128.3461 | 343828 | 13916.0469 | 103148.4 | 11815.5115 | 206296.8 | 12471.9288 | 34382.8 | 13128.3461
GEN262 | 13128.3461 | 343828 | 13916.0469 | 103148.4 | 11815.5115 | 206296.8 | 12471.9288 | 34382.8 | 13128.3461
GEN263 | 9309.6827 | 7233394 | 9868.2637 | 2170018.2 | 8378.7144 | 4340036.4 | 8844.1986 | 723339.4 | 9309.6827
GEN265 | 9309.6827 | 7233394 | 9868.2637 | 2170018.2 | 8378.7144 | 4340036.4 | 8844.1986 | 723339.4 | 9309.6827
GEN266 | 9309.6827 | 7233394 | 9868.2637 | 2170018.2 | 8378.7144 | 4340036.4 | 8844.1986 | 723339.4 | 9309.6827
GEN267 | 9309.6827 | 7233394 | 9868.2637 | 2170018.2 | 8378.7144 | 4340036.4 | 8844.1986 | 723339.4 | 9309.6827
GEN270 | 17851.7913 | 250.93 | 17851.7913 | [5 empty] | 17851.7913
GEN271 | 17851.7913 | 250.93 | 17851.7913 | [5 empty] | 17851.7913
GEN272 | 17851.7913 | 250.93 | 17851.7913 | [5 empty] | 17851.7913
GEN273 | 17851.7913 | 250.93 | 17851.7913 | [5 empty] | 17851.7913
GEN274 | 17851.7913 | 250.93 | 17851.7913 | [5 empty] | 17851.7913
GEN275 | 17851.7913 | 250.93 | 17851.7913 | [5 empty] | 17851.7913
GEN276 | 17851.7913 | 250.93 | 17851.7913 | [5 empty] | 17851.7913
GEN277 | 9338.6487 | 3701714 | 9898.9676 | 1110514.2 | 8404.7838 | 2221028.4 | 8871.7163 | 370171.4 | 9338.6487
GEN278 | 9338.6487 | 3701714 | 9898.9676 | 1110514.2 | 8404.7838 | 2221028.4 | 8871.7163 | 370171.4 | 9338.6487
GEN279 | 9338.6487 | 3701714 | 9898.9676 | 1110514.2 | 8404.7838 | 2221028.4 | 8871.7163 | 370171.4 | 9338.6487
GEN280 | 9338.6487 | 3701714 | 9898.9676 | 1110514.2 | 8404.7838 | 2221028.4 | 8871.7163 | 370171.4 | 9338.6487
GEN281 | 9338.6487 | 3701714 | 9898.9676 | 1110514.2 | 8404.7838 | 2221028.4 | 8871.7163 | 370171.4 | 9338.6487
GEN282 | 24148.7081 | 1954.5 | 28495.4756 | 2345.4 | 21733.8373 | 2736.3 | 22941.2727 | 390.9 | 24148.7081
GEN283 | 24148.7081 | 7818 | 24148.7081 | [5 empty] | 24148.7081
GEN284 | 24148.7081 | 7818 | 24148.7081 | [5 empty] | 24148.7081
GEN285 | 24148.7081 | 7818 | 24148.7081 | [5 empty] | 24148.7081
GEN286 | 24148.7081 | 7818 | 24148.7081 | [5 empty] | 24148.7081
GEN287 | 24148.7081 | 7818 | 24148.7081 | [5 empty] | 24148.7081
GEN288 | 24148.7081 | 7818 | 24148.7081 | [5 empty] | 24148.7081
GEN289 | 12301.5871 | 796156.5 | 13039.6823 | 238846.95 | 11071.4284 | 477693.9 | 11686.5077 | 79615.65 | 12301.5871
GEN290 | 12301.5871 | 796156.5 | 13039.6823 | 238846.95 | 11071.4284 | 477693.9 | 11686.5077 | 79615.65 | 12301.5871
GEN291 | 12301.5871 | 796156.5 | 13039.6823 | 238846.95 | 11071.4284 | 477693.9 | 11686.5077 | 79615.65 | 12301.5871
GEN292 | 12301.5871 | 796156.5 | 13039.6823 | 238846.95 | 11071.4284 | 477693.9 | 11686.5077 | 79615.65 | 12301.5871
GEN293 | 15763.7365 | 1433.95 | 15763.7365 | [5 empty] | 15763.7365
GEN294 | 16312.7255 | 8004.88 | 16312.7255 | [5 empty] | 16312.7255
GEN295 | 16312.7255 | 8004.88 | 16312.7255 | [5 empty] | 16312.7255
GEN296 | 16312.7255 | 8004.88 | 16312.7255 | [5 empty] | 16312.7255
GEN297 | 14926.7045 | 2367.95 | 14926.7045 | [5 empty] | 14926.7045
GEN298 | 9997.0281 | 2226874 | 9997.0281 | [5 empty] | 9997.0281
GEN299 | 9997.0281 | 2226874 | 9997.0281 | [5 empty] | 9997.0281
GEN300 | 9997.0281 | 2226874 | 9997.0281 | [5 empty] | 9997.0281
GEN301 | 9997.0281 | 1113437 | 10596.8498 | 334031.1 | 8997.3253 | 668062.2 | 9497.1767 | 111343.7 | 9997.0281
GEN303 | 9997.0281 | 1113437 | 10596.8498 | 334031.1 | 8997.3253 | 668062.2 | 9497.1767 | 111343.7 | 9997.0281
GEN304 | 22109.1811 | 261.95 | 22109.1811 | [5 empty] | 22109.1811
GEN305 | 10757.903 | 1273979 | 10757.903 | [5 empty] | 10757.903
GEN306 | 10757.903 | 1273979 | 10757.903 | [5 empty] | 10757.903
GEN307 | 10757.903 | 636989.5 | 11403.3772 | 191096.85 | 9682.1127 | 382193.7 | 10220.0078 | 63698.95 | 10757.903
GEN308 | 10757.903 | 636989.5 | 11403.3772 | 191096.85 | 9682.1127 | 382193.7 | 10220.0078 | 63698.95 | 10757.903
GEN309 | 10757.903 | 636989.5 | 11403.3772 | 191096.85 | 9682.1127 | 382193.7 | 10220.0078 | 63698.95 | 10757.903
GEN310 | 15158.8337 | 10614.94 | 15158.8337 | [5 empty] | 15158.8337
GEN311 | 15158.8337 | 10614.94 | 15158.8337 | [5 empty] | 15158.8337
GEN312
GEN313 | 9496.8466 | 6471037 | 10066.6574 | 1941311.1 | 8547.1619 | 3882622.2 | 9022.0043 | 647103.7 | 9496.8466
GEN314 | 9496.8466 | 6471037 | 10066.6574 | 1941311.1 | 8547.1619 | 3882622.2 | 9022.0043 | 647103.7 | 9496.8466
GEN315
GEN316
GEN317
GEN318
GEN319 | 14305.6002 | 4273.95 | 14305.6002 | [5 empty] | 14305.6002
GEN320 | 9610.2445 | 6799613.5 | 10186.8592 | 2039884.05 | 8649.2201 | 4079768.1 | 9129.7323 | 679961.35 | 9610.2445
GEN321 | 9610.2445 | 6799613.5 | 10186.8592 | 2039884.05 | 8649.2201 | 4079768.1 | 9129.7323 | 679961.35 | 9610.2445
GEN322 | 9610.2445 | 6799613.5 | 10186.8592 | 2039884.05 | 8649.2201 | 4079768.1 | 9129.7323 | 679961.35 | 9610.2445
GEN323
GEN324
GEN325
GEN326 | 10368.9321 | 1599890 | 10991.068 | 479967 | 9332.0389 | 959934 | 9850.4855 | 159989 | 10368.9321
GEN328 | 10368.9321 | 1599890 | 10991.068 | 479967 | 9332.0389 | 959934 | 9850.4855 | 159989 | 10368.9321
GEN329 | 10368.9321 | 1599890 | 10991.068 | 479967 | 9332.0389 | 959934 | 9850.4855 | 159989 | 10368.9321
GEN330 | 10368.9321 | 1599890 | 10991.068 | 479967 | 9332.0389 | 959934 | 9850.4855 | 159989 | 10368.9321
GEN331
GEN332
GEN333
GEN334 | 9359.0154 | 6744307.5 | 9920.5563 | 2023292.25 | 8423.1139 | 4046584.5 | 8891.0646 | 674430.75 | 9359.0154
GEN335 | 9359.0154 | 6744307.5 | 9920.5563 | 2023292.25 | 8423.1139 | 4046584.5 | 8891.0646 | 674430.75 | 9359.0154
GEN336
GEN337
GEN338
GEN339 | 16339.1637 | 3040.95 | 16339.1637 | [5 empty] | 16339.1637
GEN340 | 16339.1637 | 3040.95 | 16339.1637 | [5 empty] | 16339.1637
GEN341 | 16339.1637 | 3040.95 | 16339.1637 | [5 empty] | 16339.1637
GEN342 | 16339.1637 | 3040.95 | 16339.1637 | [5 empty] | 16339.1637
GEN343 | 8647.9775 | 5083605 | 9166.8562 | 1525081.5 | 7783.1798 | 3050163 | 8215.5786 | 508360.5 | 8647.9775
GEN344 | 8647.9775 | 5083605 | 9166.8562 | 1525081.5 | 7783.1798 | 3050163 | 8215.5786 | 508360.5 | 8647.9775
GEN345 | 8647.9775 | 5083605 | 9166.8562 | 1525081.5 | 7783.1798 | 3050163 | 8215.5786 | 508360.5 | 8647.9775
GEN346
GEN347
GEN348
GEN349 | 14989.0794 | 293.94 | 14989.0794 | [5 empty] | 14989.0794
GEN350 | 14989.0794 | 293.94 | 14989.0794 | [5 empty] | 14989.0794
GEN351 | 16411.1071 | 5065.93 | 16411.1071 | [5 empty] | 16411.1071
GEN352 | 16411.1071 | 5065.93 | 16411.1071 | [5 empty] | 16411.1071
GEN353 | 16411.1071 | 5065.93 | 16411.1071 | [5 empty] | 16411.1071
GEN354 | 16411.1071 | 5065.93 | 16411.1071 | [5 empty] | 16411.1071
GEN355 | 16524.8398 | 801.94 | 16524.8398 | [5 empty] | 16524.8398
GEN356 | 16524.8398 | 801.94 | 16524.8398 | [5 empty] | 16524.8398
GEN357 | 15954.9287 | 936.96 | 15954.9287 | [5 empty] | 15954.9287
GEN358 | 15954.9287 | 936.96 | 15954.9287 | [5 empty] | 15954.9287
GEN359 | 14799.4514 | 298.93 | 14799.4514 | [5 empty] | 14799.4514
GEN360 | 11009.6136 | 3249827 | 11009.6136 | [5 empty] | 11009.6136
GEN361 | 11009.6136 | 3249827 | 11009.6136 | [5 empty] | 11009.6136
GEN362 | 11009.6136 | 3249827 | 11009.6136 | [5 empty] | 11009.6136
GEN363 | 11009.6136 | 3249827 | 11009.6136 | [5 empty] | 11009.6136
GEN364 | 11009.6136 | 812456.75 | 12991.344 | 974948.1 | 9908.6522 | 1137439.45 | 10459.1329 | 162491.35 | 11009.6136
GEN365 | 11009.6136 | 812456.75 | 12991.344 | 974948.1 | 9908.6522 | 1137439.45 | 10459.1329 | 162491.35 | 11009.6136
GEN366 | 8983.0377 | 2599840.5 | 10599.9845 | 3119808.6 | 8084.7339 | 3639776.7 | 8533.8858 | 519968.1 | 8983.0377
GEN367 | 8983.0377 | 5199681 | 9522.02 | 1559904.3 | 8084.7339 | 3119808.6 | 8533.8858 | 519968.1 | 8983.0377
GEN368 | 8983.0377 | 5199681 | 9522.02 | 1559904.3 | 8084.7339 | 3119808.6 | 8533.8858 | 519968.1 | 8983.0377
GEN369 | 13153.5252 | 812400 | 13942.7367 | 243720 | 11838.1727 | 487440 | 12495.8489 | 81240 | 13153.5252
GEN370 | 13153.5252 | 812400 | 13942.7367 | 243720 | 11838.1727 | 487440 | 12495.8489 | 81240 | 13153.5252
GEN371 | 13153.5252 | 812400 | 13942.7367 | 243720 | 11838.1727 | 487440 | 12495.8489 | 81240 | 13153.5252
GEN372 | 13153.5252 | 1624800 | 13153.5252 | [5 empty] | 13153.5252
GEN373 | 13153.5252 | 1624800 | 13153.5252 | [5 empty] | 13153.5252
GEN374 | 13153.5252 | 812400 | 13942.7367 | 243720 | 11838.1727 | 487440 | 12495.8489 | 81240 | 13153.5252
GEN376
GEN377
GEN378 | 14380.1366 | 1613.92 | 14380.1366 | [5 empty] | 14380.1366
GEN379 | 14380.1366 | 1613.92 | 14380.1366 | [5 empty] | 14380.1366
GEN380 | 16784.8255 | 904.94 | 16784.8255 | [5 empty] | 16784.8255
GEN381 | 16784.8255 | 904.94 | 16784.8255 | [5 empty] | 16784.8255
GEN382 | 12489.3828 | 3313.95 | 12489.3828 | [5 empty] | 12489.3828
GEN383 | 12489.3828 | 3313.95 | 12489.3828 | [5 empty] | 12489.3828
GEN384 | 12489.3828 | 3313.95 | 12489.3828 | [5 empty] | 12489.3828
GEN385 | 12663.3937 | 505387.5 | 13423.1973 | 151616.25 | 11397.0543 | 303232.5 | 12030.224 | 50538.75 | 12663.3937
GEN386 | 12663.3937 | 252693.75 | 14942.8046 | 303232.5 | 11397.0543 | 353771.25 | 12030.224 | 50538.75 | 12663.3937
GEN387
GEN388 | 16603.6487 | 3097 | 16603.6487 | [5 empty] | 16603.6487
GEN389 | 16603.6487 | 3097 | 16603.6487 | [5 empty] | 16603.6487
GEN390 | 16603.6487 | 3097 | 16603.6487 | [5 empty] | 16603.6487
GEN391 | 16603.6487 | 3097 | 16603.6487 | [5 empty] | 16603.6487
GEN392 | 13780.4404 | 1733697 | 14607.2668 | 520109.1 | 12402.3964 | 1040218.2 | 13091.4184 | 173369.7 | 13780.4404
GEN393 | 13780.4404 | 1733697 | 14607.2668 | 520109.1 | 12402.3964 | 1040218.2 | 13091.4184 | 173369.7 | 13780.4404
GEN394 | 13780.4404 | 866848.5 | 16260.9197 | 1040218.2 | 12402.3964 | 1213587.9 | 13091.4184 | 173369.7 | 13780.4404
GEN395 | 13780.4404 | 866848.5 | 16260.9197 | 1040218.2 | 12402.3964 | 1213587.9 | 13091.4184 | 173369.7 | 13780.4404
GEN396 | 13780.4404 | 3467394 | 13780.4404 | [5 empty] | 13780.4404
GEN397 | 13780.4404 | 3467394 | 13780.4404 | [5 empty] | 13780.4404
GEN398 | 13780.4404 | 3467394 | 13780.4404 | [5 empty] | 13780.4404
GEN399 | 13780.4404 | 3467394 | 13780.4404 | [5 empty] | 13780.4404
GEN400 | 12348.5749 | 1734.95 | 12348.5749 | [5 empty] | 12348.5749
GEN401 | 12348.5749 | 1734.95 | 12348.5749 | [5 empty] | 12348.5749
GEN402 | 12348.5749 | 1734.95 | 12348.5749 | [5 empty] | 12348.5749
GEN403 | 11145.8966 | 5877.93 | 11145.8966 | [5 empty] | 11145.8966
GEN404 | 11145.8966 | 5877.93 | 11145.8966 | [5 empty] | 11145.8966
GEN405 | 11145.8966 | 5877.93 | 11145.8966 | [5 empty] | 11145.8966
GEN406
GEN407
GEN408
GEN409
GEN410
GEN411
GEN412
GEN413
GEN414
GEN415
GEN416 | 13920.6873 | 7298.96 | 13920.6873 | [5 empty] | 13920.6873
GEN417 | 13920.6873 | 7298.96 | 13920.6873 | [5 empty] | 13920.6873
GEN418 | 12281.0587 | 131044 | 12281.0587 | [5 empty] | 12281.0587
GEN419 | 12281.0587 | 131044 | 12281.0587 | [5 empty] | 12281.0587
GEN420 | 12281.0587 | 32761 | 14491.6493 | 39313.2 | 11052.9528 | 45865.4 | 11667.0058 | 6552.2 | 12281.0587
GEN421
GEN422 | 12773.8997 | 3597.96 | 12773.8997 | [5 empty] | 12773.8997
GEN423 | 12773.8997 | 3597.96 | 12773.8997 | [5 empty] | 12773.8997
GEN424 | 12773.8997 | 3597.96 | 12773.8997 | [5 empty] | 12773.8997
GEN425 | 12773.8997 | 3597.96 | 12773.8997 | [5 empty] | 12773.8997
GEN426
GEN427
GEN428
GEN429
GEN430
GEN431
GEN432
GEN433
GEN434
GEN435
GEN436
GEN437
GEN438 | 13825.9943 | 118021.385 | 14655.554 | 35406.4155 | 12443.3949 | 70812.831 | 13134.6946 | 11802.1385 | 13825.9943
GEN439 | 13825.9943 | 236042.77 | 13825.9943 | [5 empty] | 13825.9943
GEN440 | 9991.0172 | 1007150 | 10590.4782 | 302145 | 8991.9155 | 604290 | 9491.4663 | 100715 | 9991.0172
GEN441 | 9991.0172 | 1007150 | 10590.4782 | 302145 | 8991.9155 | 604290 | 9491.4663 | 100715 | 9991.0172
GEN442 | 9853.7903 | 4336498.5 | 10445.0177 | 1300949.55 | 8868.4113 | 2601899.1 | 9361.1008 | 433649.85 | 9853.7903
GEN443 | 9853.7903 | 4336498.5 | 10445.0177 | 1300949.55 | 8868.4113 | 2601899.1 | 9361.1008 | 433649.85 | 9853.7903
GEN444 | 9853.7903 | 4336498.5 | 10445.0177 | 1300949.55 | 8868.4113 | 2601899.1 | 9361.1008 | 433649.85 | 9853.7903
GEN445 | 9970.6387 | 433547 | 11765.3537 | 520256.4 | 8973.5748 | 606965.8 | 9472.1068 | 86709.4 | 9970.6387
GEN446 | 9970.6387 | 867094 | 10568.877 | 260128.2 | 8973.5748 | 520256.4 | 9472.1068 | 86709.4 | 9970.6387
GEN447
GEN448
GEN449
GEN450
GEN451
GEN452 | 9131.3414 | 1968294.5 | 9679.2219 | 590488.35 | 8218.2073 | 1180976.7 | 8674.7743 | 196829.45 | 9131.3414
GEN453 | 9131.3414 | 1968294.5 | 9679.2219 | 590488.35 | 8218.2073 | 1180976.7 | 8674.7743 | 196829.45 | 9131.3414
GEN454 | 9131.3414 | 1968294.5 | 9679.2219 | 590488.35 | 8218.2073 | 1180976.7 | 8674.7743 | 196829.45 | 9131.3414
GEN455 | 10581.0147 | 825560 | 11215.8756 | 247668 | 9522.9132 | 495336 | 10051.964 | 82556 | 10581.0147
GEN456 | 10581.0147 | 825560 | 11215.8756 | 247668 | 9522.9132 | 495336 | 10051.964 | 82556 | 10581.0147
GEN457
GEN458
GEN459
GEN460
GEN461
GEN462
GEN463
GEN464
GEN465 | 20827.9927 | 1928.93 | 20827.9927 | [5 empty] | 20827.9927
GEN466 | 12061.4886 | 654788.5 | 12785.1779 | 196436.55 | 10855.3397 | 392873.1 | 11458.4142 | 65478.85 | 12061.4886
GEN467 | 12061.4886 | 654788.5 | 12785.1779 | 196436.55 | 10855.3397 | 392873.1 | 11458.4142 | 65478.85 | 12061.4886
GEN469 | 12061.4886 | 654788.5 | 12785.1779 | 196436.55 | 10855.3397 | 392873.1 | 11458.4142 | 65478.85 | 12061.4886
GEN470 | 12061.4886 | 654788.5 | 12785.1779 | 196436.55 | 10855.3397 | 392873.1 | 11458.4142 | 65478.85 | 12061.4886
GEN471 | 12061.4886 | 654788.5 | 12785.1779 | 196436.55 | 10855.3397 | 392873.1 | 11458.4142 | 65478.85 | 12061.4886
GEN472 | 10953.7533 | 717684 | 11610.9785 | 215305.2 | 9858.378 | 430610.4 | 10406.0656 | 71768.4 | 10953.7533
GEN473 | 10953.7533 | 717684 | 11610.9785 | 215305.2 | 9858.378 | 430610.4 | 10406.0656 | 71768.4 | 10953.7533
GEN474 | 9747.3818 | 4524642.5 | 9747.3818 | 452464.25 | 9747.3818 |  |  |  | 9747.3818
GEN475 | 9747.3818 | 4524642.5 | 9747.3818 | 452464.25 | 9747.3818 |  |  |  | 9747.3818
GEN476 | 9747.3818 | 4524642.5 | 10332.2247 | 1357392.75 | 8772.6436 | 2714785.5 | 9260.0127 | 452464.25 | 9747.3818
GEN477 | 9747.3818 | 4524642.5 | 10332.2247 | 1357392.75 | 8772.6436 | 2714785.5 | 9260.0127 | 452464.25 | 9747.3818
GEN478 | 9747.3818 | 4524642.5 | 10332.2247 | 1357392.75 | 8772.6436 | 2714785.5 | 9260.0127 | 452464.25 | 9747.3818
GEN482 | 9747.3818 | 4524642.5 | 10332.2247 | 1357392.75 | 8772.6436 | 2714785.5 | 9260.0127 | 452464.25 | 9747.3818
GEN484 | 17094.1383 | 1706 | 17094.1383 | [5 empty] | 17094.1383
GEN485 | 17094.1383 | 1706 | 17094.1383 | [5 empty] | 17094.1383
GEN486 | 17094.1383 | 1706 | 17094.1383 | [5 empty] | 17094.1383
GEN487 | 17094.1383 | 1706 | 17094.1383 | [5 empty] | 17094.1383
GEN488 | 17196.5385 | 3640 | 17196.5385 | [5 empty] | 17196.5385
GEN489 | 17196.5385 | 3640 | 17196.5385 | [5 empty] | 17196.5385
GEN490 | 17196.5385 | 3640 | 17196.5385 | [5 empty] | 17196.5385
GEN491 | 17196.5385 | 3640 | 17196.5385 | [5 empty] | 17196.5385
GEN492 | 10878.9833 | 3785885 | 10878.9833 | [5 empty] | 10878.9833
GEN493 | 10878.9833 | 3785885 | 10878.9833 | [5 empty] | 10878.9833
GEN494 | 10878.9833 | 1892942.5 | 11531.7223 | 567882.75 | 9791.085 | 1135765.5 | 10335.0341 | 189294.25 | 10878.9833
GEN495 | 10878.9833 | 1892942.5 | 11531.7223 | 567882.75 | 9791.085 | 1135765.5 | 10335.0341 | 189294.25 | 10878.9833
GEN496 | 10878.9833 | 1892942.5 | 11531.7223 | 567882.75 | 9791.085 | 1135765.5 | 10335.0341 | 189294.25 | 10878.9833
GEN497 | 10878.9833 | 1892942.5 | 11531.7223 | 567882.75 | 9791.085 | 1135765.5 | 10335.0341 | 189294.25 | 10878.9833
GEN498 | 9123.9992 | 900184.25 | 10766.3191 | 1080221.1 | 8211.5993 | 1260257.95 | 8667.7992 | 180036.85 | 9123.9992
GEN499 | 9123.9992 | 3600737 | 9123.9992 | [5 empty] | 9123.9992
GEN500 | 9123.9992 | 900184.25 | 10766.3191 | 1080221.1 | 8211.5993 | 1260257.95 | 8667.7992 | 180036.85 | 9123.9992
GEN501 | 9123.9992 | 900184.25 | 10766.3191 | 1080221.1 | 8211.5993 | 1260257.95 | 8667.7992 | 180036.85 | 9123.9992
GEN502 | 9123.9992 | 900184.25 | 10766.3191 | 1080221.1 | 8211.5993 | 1260257.95 | 8667.7992 | 180036.85 | 9123.9992
GEN503
GEN504
GEN505 | 10528.7306 | 1916991.5 | 11160.4544 | 575097.45 | 9475.8575 | 1150194.9 | 10002.2941 | 191699.15 | 10528.7306
GEN506 | 10528.7306 | 1916991.5 | 11160.4544 | 575097.45 | 9475.8575 | 1150194.9 | 10002.2941 | 191699.15 | 10528.7306
GEN507 | 10528.7306 | 958495.75 | 12423.9021 | 1150194.9 | 9475.8575 | 1341894.05 | 10002.2941 | 191699.15 | 10528.7306
GEN509
GEN510
GEN511
GEN512
GEN513
GEN514
GEN515
GEN516
GEN517 | 9184.5364 | 9443697.5 | 9735.6086 | 2833109.25 | 8266.0828 | 5666218.5 | 8725.3096 | 944369.75 | 9184.5364
GEN518 | 9184.5364 | 9443697.5 | 9735.6086 | 2833109.25 | 8266.0828 | 5666218.5 | 8725.3096 | 944369.75 | 9184.5364
GEN519 | 9184.5364 | 9443697.5 | 9735.6086 | 2833109.25 | 8266.0828 | 5666218.5 | 8725.3096 | 944369.75 | 9184.5364
GEN520 | 9658.8694 | 1033072 | 10238.4016 | 309921.6 | 8692.9825 | 619843.2 | 9175.9259 | 103307.2 | 9658.8694
GEN521 | 9658.8694 | 1033072 | 10238.4016 | 309921.6 | 8692.9825 | 619843.2 | 9175.9259 | 103307.2 | 9658.8694
GEN522 | 9586.6016 | 2576834 | 10161.7977 | 773050.2 | 8627.9414 | 1546100.4 | 9107.2715 | 257683.4 | 9586.6016
GEN523 | 9586.6016 | 2576834 | 10161.7977 | 773050.2 | 8627.9414 | 1546100.4 | 9107.2715 | 257683.4 | 9586.6016
GEN524 | 9586.6016 | 2576834 | 10161.7977 | 773050.2 | 8627.9414 | 1546100.4 | 9107.2715 | 257683.4 | 9586.6016
GEN525 | 9586.6016 | 2576834 | 10161.7977 | 773050.2 | 8627.9414 | 1546100.4 | 9107.2715 | 257683.4 | 9586.6016
GEN526 | 9586.6016 | 2576834 | 10161.7977 | 773050.2 | 8627.9414 | 1546100.4 | 9107.2715 | 257683.4 | 9586.6016
GEN527 | 11782.8787 | 533886 | 12489.8514 | 160165.8 | 10604.5908 | 320331.6 | 11193.7348 | 53388.6 | 11782.8787
GEN528 | 11782.8787 | 533886 | 12489.8514 | 160165.8 | 10604.5908 | 320331.6 | 11193.7348 | 53388.6 | 11782.8787
GEN529 | 11782.8787 | 533886 | 12489.8514 | 160165.8 | 10604.5908 | 320331.6 | 11193.7348 | 53388.6 | 11782.8787
GEN530 | 9288.9688 | 3530408.5 | 9846.3069 | 1059122.55 | 8360.0719 | 2118245.1 | 8824.5204 | 353040.85 | 9288.9688
GEN531 | 9288.9688 | 3530408.5 | 9846.3069 | 1059122.55 | 8360.0719 | 2118245.1 | 8824.5204 | 353040.85 | 9288.9688
GEN532 | 9561.6428 | 6606070 | 10135.3414 | 1981821 | 8605.4785 | 3963642 | 9083.5607 | 660607 | 9561.6428
GEN533 | 9561.6428 | 6606070 | 10135.3414 | 1981821 | 8605.4785 | 3963642 | 9083.5607 | 660607 | 9561.6428
GEN534 | 9561.6428 | 6606070 | 10135.3414 | 1981821 | 8605.4785 | 3963642 | 9083.5607 | 660607 | 9561.6428
GEN535 | 13938.9141 | 87754.935 | 14775.2489 | 26326.4805 | 12545.0227 | 52652.961 | 13241.9684 | 8775.4935 | 13938.9141
GEN536 | 11023.316 | 317206.5 | 11684.715 | 95161.95 | 9920.9844 | 190323.9 | 10472.1502 | 31720.65 | 11023.316
GEN537 | 11023.316 | 317206.5 | 11684.715 | 95161.95 | 9920.9844 | 190323.9 | 10472.1502 | 31720.65 | 11023.316
GEN538 | 9279.6894 | 3465954 | 9836.4708 | 1039786.2 | 8351.7205 | 2079572.4 | 8815.7049 | 346595.4 | 9279.6894
GEN539 | 9279.6894 | 3465954 | 9836.4708 | 1039786.2 | 8351.7205 | 2079572.4 | 8815.7049 | 346595.4 | 9279.6894
GEN540 | 10909.8555 | 10763271 | 10909.8555 | [5 empty] | 10909.8555
GEN541 | 10909.8555 | 5381635.5 | 11564.4468 | 1614490.65 | 9818.87 | 3228981.3 | 10364.3627 | 538163.55 | 10909.8555
GEN542 | 10909.8555 | 5381635.5 | 11564.4468 | 1614490.65 | 9818.87 | 3228981.3 | 10364.3627 | 538163.55 | 10909.8555
GEN543 | 10909.8555 | 5381635.5 | 11564.4468 | 1614490.65 | 9818.87 | 3228981.3 | 10364.3627 | 538163.55 | 10909.8555
GEN544 | 13035.5213 | 23188.9 | 13035.5213 | [5 empty] | 13035.5213
GEN545
GEN546
GEN547 | 9671.5639 | 4425531.5 | 10251.8577 | 1327659.45 | 8704.4075 | 2655318.9 | 9187.9857 | 442553.15 | 9671.5639
GEN548 | 9671.5639 | 4425531.5 | 10251.8577 | 1327659.45 | 8704.4075 | 2655318.9 | 9187.9857 | 442553.15 | 9671.5639
GEN549
GEN550
GEN551
GEN554
GEN555
GEN556
GEN558
GEN560
GEN562
GEN564 | 7926.8697 | 4474956 | 7926.8697 | [5 empty] | 7926.8697
GEN565 | 7926.8697 | 2237478 | 8402.4819 | 671243.4 | 7134.1827 | 1342486.8 | 7530.5262 | 223747.8 | 7926.8697
GEN566
GEN567
GEN568
GEN569
GEN570
GEN572
GEN574
GEN576 | 9464.132 | 8971143 | 10031.9799 | 2691342.9 | 8517.7188 | 5382685.8 | 8990.9254 | 897114.3 | 9464.132
GEN577 | 9464.132 | 8971143 | 10031.9799 | 2691342.9 | 8517.7188 | 5382685.8 | 8990.9254 | 897114.3 | 9464.132
GEN578
GEN579
GEN580
GEN581
GEN582
GEN583
GEN584
GEN585
GEN586 | 8822.9008 | 5262042.5 | 9352.2748 | 1578612.75 | 7940.6107 | 3157225.5 | 8381.7558 | 526204.25 | 8822.9008
GEN587
GEN588
GEN589
GEN590
GEN591
GEN592
GEN593
GEN594
GEN595
GEN596
GEN597
GEN598 | 15671.245 | 11413.94 | 15671.245 | [5 empty] | 15671.245
GEN599 | 12767.2946 | 122308 | 12767.2946 | [5 empty] | 12767.2946
GEN600 | 12767.2946 | 122308 | 12767.2946 | [5 empty] | 12767.2946
GEN601 | 12767.2946 | 122308 | 12767.2946 | [5 empty] | 12767.2946
GEN602 | 12767.2946 | 122308 | 12767.2946 | [5 empty] | 12767.2946
GEN603 | 12767.2946 | 122308 | 12767.2946 | [5 empty] | 12767.2946
GEN604
GEN605 | 12221.9552 | 149353 | 12221.9552 | [5 empty] | 12221.9552
GEN606 | 12221.9552 | 149353 | 12221.9552 | [5 empty] | 12221.9552
GEN607 | 12221.9552 | 149353 | 12221.9552 | [5 empty] | 12221.9552
GEN608 | 12221.9552 | 149353 | 12221.9552 | [5 empty] | 12221.9552
GEN609 | 10451.0541 | 3193057 | 11078.1173 | 957917.1 | 9405.9487 | 1915834.2 | 9928.5014 | 319305.7 | 10451.0541
GEN610 | 10451.0541 | 3193057 | 11078.1173 | 957917.1 | 9405.9487 | 1915834.2 | 9928.5014 | 319305.7 | 10451.0541
GEN611 | 9017.4994 | 474633.5 | 9558.5494 | 142390.05 | 8115.7495 | 284780.1 | 8566.6244 | 47463.35 | 9017.4994
GEN612 | 9017.4994 | 474633.5 | 9558.5494 | 142390.05 | 8115.7495 | 284780.1 | 8566.6244 | 47463.35 | 9017.4994
GEN613 | 9017.4994 | 474633.5 | 9558.5494 | 142390.05 | 8115.7495 | 284780.1 | 8566.6244 | 47463.35 | 9017.4994
GEN614 | 9017.4994 | 474633.5 | 9558.5494 | 142390.05 | 8115.7495 | 284780.1 | 8566.6244 | 47463.35 | 9017.4994
GEN615 | 13124.505 | 53141.89 | 13124.505 | [5 empty] | 13124.505
GEN616 | 13403.7517 | 1689.9 | 13403.7517 | [5 empty] | 13403.7517
GEN617 | 13403.7517 | 1689.9 | 13403.7517 | [5 empty] | 13403.7517
GEN618 | 14589.1003 | 2499.88 | 14589.1003 | [5 empty] | 14589.1003
GEN619 | 14589.1003 | 2499.88 | 14589.1003 | [5 empty] | 14589.1003
GEN620 | 14589.1003 | 2499.88 | 14589.1003 | [5 empty] | 14589.1003
GEN621 | 14147.8484 | 281535 | 14996.7193 | 84460.5 | 12733.0636 | 168921 | 13440.456 | 28153.5 | 14147.8484
GEN622
GEN623
GEN624 | 66677.0449 | 18.95 | 66677.0449 | [5 empty] | 66677.0449
GEN625 | 66677.0449 | 18.95 | 66677.0449 | [5 empty] | 66677.0449
GEN626 | 16322.9491 | 106166.47 | 17302.326 | 31849.941 | 14690.6542 | 63699.882 | 15506.8016 | 106166.47 | 16322.9491
GEN627 | 16322.9491 | 106166.47 | 17302.326 | 31849.941 | 14690.6542 | 63699.882 | 15506.8016 | 106166.47 | 16322.9491
GEN628 | 10659.0136 | 344568 | 10659.0136 | [5 empty] | 10659.0136
GEN629 | 10659.0136 | 344568 | 10659.0136 | [5 empty] | 10659.0136
GEN630 | 10659.0136 | 344568 | 10659.0136 | [5 empty] | 10659.0136
GEN631 | 10659.0136 | 344568 | 10659.0136 | [5 empty] | 10659.0136
GEN632 | 11156.5062 | 239326 | 11156.5062 | [5 empty] | 11156.5062
GEN633 | 11156.5062 | 239326 | 11156.5062 | [5 empty] | 11156.5062
GEN634 | 11156.5062 | 239326 | 11156.5062 | [5 empty] | 11156.5062
GEN635 | 11962.1349 | 194242 | 11962.1349 | [5 empty] | 11962.1349
GEN636 | 11962.1349 | 194242 | 11962.1349 | [5 empty] | 11962.1349
GEN637 | 11962.1349 | 194242 | 11962.1349 | [5 empty] | 11962.1349
GEN638 | 10451.2927 | 131387 | 10451.2927 | [5 empty] | 10451.2927
GEN639 | 10451.2927 | 131387 | 10451.2927 | [5 empty] | 10451.2927
GEN640 | 10451.2927 | 131387 | 10451.2927 | [5 empty] | 10451.2927
GEN641 | 10451.2927 | 131387 | 10451.2927 | [5 empty] | 10451.2927
GEN642 | 10262.4009 | 132309 | 10262.4009 | [5 empty] | 10262.4009
GEN643 | 10262.4009 | 132309 | 10262.4009 | [5 empty] | 10262.4009
GEN644 | 9891.6058 | 137369 | 9891.6058 | [5 empty] | 9891.6058
GEN645 | 9891.6058 | 137369 | 9891.6058 | [5 empty] | 9891.6058
GEN646 | 9891.6058 | 137369 | 9891.6058 | [5 empty] | 9891.6058
GEN647
GEN648 | 10227.1492 | 22078.88 | 10227.1492 | [5 empty] | 10227.1492
GEN650 | 13076.8782 | 8070.95 | 13076.8782 | [5 empty] | 13076.8782
GEN652
GEN653 | 12935.8407 | 49629 | 12935.8407 | [5 empty] | 12935.8407
GEN654 | 12935.8407 | 49629 | 12935.8407 | [5 empty] | 12935.8407
GEN655 | 12935.8407 | 49629 | 12935.8407 | [5 empty] | 12935.8407
GEN656 | 12935.8407 | 49629 | 12935.8407 | [5 empty] | 12935.8407
GEN657 | 12935.8407 | 49629 | 12935.8407 | [5 empty] | 12935.8407
GEN658 | 12935.8407 | 49629 | 12935.8407 | [5 empty] | 12935.8407
GEN659 | 12935.8407 | 49629 | 12935.8407 | [5 empty] | 12935.8407
GEN660 | 12935.8407 | 49629 | 12935.8407 | [5 empty] | 12935.8407
GEN661 | 9593.7606 | 9571152 | 10169.3862 | 2871345.6 | 8634.3845 | 5742691.2 | 9114.0726 | 957115.2 | 9593.7606
GEN662 | 9593.7606 | 9571152 | 10169.3862 | 2871345.6 | 8634.3845 | 5742691.2 | 9114.0726 | 957115.2 | 9593.7606
GEN663
GEN664
GEN665
GEN666 | 9866.1064 | 1444860 | 10458.0728 | 433458 | 8879.4958 | 866916 | 9372.8011 | 144486 | 9866.1064
GEN668 | 19824.865 | 8610.9 | 19824.865 | [5 empty] | 19824.865
GEN669 | 19824.865 | 8610.9 | 19824.865 | [5 empty] | 19824.865
GEN670 | 19824.865 | 8610.9 | 19824.865 | [5 empty] | 19824.865
GEN671 | 19824.865 | 8610.9 | 19824.865 | [5 empty] | 19824.865
GEN672 | 19824.865 | 8610.9 | 19824.865 | [5 empty] | 19824.865
GEN673 | 19824.865 | 8610.9 | 19824.865 | [5 empty] | 19824.865
GEN674 | 19824.865 | 8610.9 | 19824.865 | [5 empty] | 19824.865
GEN675 | 19824.865 | 8610.9 | 19824.865 | [5 empty] | 19824.865
GEN676 | 9879.0512 | 129440.29 | 9879.0512 | [5 empty] | 9879.0512
GEN677 | 9879.0512 | 129440.29 | 9879.0512 | [5 empty] | 9879.0512
GEN679 | 9961.9147 | 840020.865 | 10559.6296 | 252006.2595 | 8965.7232 | 504012.519 | 9463.819 | 84002.0865 | 9961.9147
GEN680 | 13736.6876 | 367295.51 | 14560.8889 | 110188.653 | 12363.0188 | 220377.306 | 13049.8532 | 36729.551 | 13736.6876
GEN681 | 4145.8793 | 85677.65 | 4145.8793 | 8567.765 | 4145.8793 |  |  |  | 4145.8793
GEN682
GEN683 | 11203.6493 | 403371.5 | 11875.8683 | 121011.45 | 10083.2844 | 242022.9 | 10643.4668 | 40337.15 | 11203.6493
GEN684 | 9814.7809 | 333513.5 | 10403.6678 | 100054.05 | 8833.3028 | 200108.1 | 9324.0419 | 33351.35 | 9814.7809
GEN685 | 8482.906 | 245589.45 | 8482.906 | 24558.945 | 8482.906 |  |  |  | 8482.906
GEN687 | 21419.4335 | 80539.945 | 22704.5995 | 24161.9835 | 19277.4902 | 48323.967 | 20348.4618 | 80539.945 | 21419.4335
GEN688
GEN689 | 10917.5962 | 902647.335 | 11572.652 | 270794.2005 | 9825.8366 | 541588.401 | 10371.7164 | 90264.7335 | 10917.5962
GEN690 | 13973.3507 | 219565.375 | 14811.7517 | 65869.6125 | 12576.0156 | 131739.225 | 13274.6832 | 21956.5375 | 13973.3507
GEN691 | 13426.5674 | 156567.74 | 14232.1614 | 46970.322 | 12083.9107 | 93940.644 | 12755.239 | 156567.74 | 13426.5674
GEN693 | 12971.9384 | 380143.825 | 13750.2547 | 114043.1475 | 11674.7446 | 228086.295 | 12323.3415 | 38014.3825 | 12971.9384
GEN694 | 17489.0765 | 233284.5 | 18538.4211 | 69985.35 | 15740.1689 | 139970.7 | 16614.6227 | 233284.5 | 17489.0765
GEN695 | 17489.0765 | 233284.5 | 18538.4211 | 69985.35 | 15740.1689 | 139970.7 | 16614.6227 | 233284.5 | 17489.0765
GEN697 | 11712.1551 | 233629.9 | 12414.8844 | 70088.97 | 10540.9396 | 140177.94 | 11126.5473 | 23362.99 | 11712.1551
GEN698 | 9407.8962 | 86915.945 | 9407.8962 | 8691.5945 | 9407.8962 |  |  |  | 9407.8962
GEN699 | 10390.1688 | 174046.5 | 11013.5789 | 52213.95 | 9351.1519 | 104427.9 | 9870.6604 | 17404.65 | 10390.1688
GEN700 | 11060.6948 | 171864.5 | 11724.3365 | 51559.35 | 9954.6253 | 103118.7 | 10507.6601 | 17186.45 | 11060.6948
GEN702 | 8500 | 83585.14 | 8500 | [5 empty] | 8500
GEN703
GEN705 | 17465.3074 | 80700.57 | 17465.3074 | [5 empty] | 17465.3074
GEN706 | 17465.3074 | 40350.285 | 18513.2258 | 12105.0855 | 15718.7767 | 24210.171 | 16592.042 | 40350.285 | 17465.3074
GEN707 | 9031.6442 | 50578.68 | 10657.3402 | 60694.416 | 8128.4798 | 70810.152 | 8580.062 | 10115.736 | 9031.6442
GEN708 | 9031.6442 | 202314.72 | 9031.6442 | [5 empty] | 9031.6442
GEN710 | 9031.6442 | 202314.72 | 9031.6442 | [5 empty] | 9031.6442
GEN711 | 6844.2501 | 324616.795 | 7254.9051 | 97385.0385 | 6159.8251 | 194770.077 | 6502.0376 | 32461.6795 | 6844.2501
GEN712 | 9021.6008 | 66451.76 | 10645.4889 | 79742.112 | 8119.4407 | 93032.464 | 8570.5208 | 13290.352 | 9021.6008
GEN713 | 9021.6008 | 265807.04 | 9021.6008 | [5 empty] | 9021.6008
GEN714 | 9021.6008 | 265807.04 | 9021.6008 | [5 empty] | 9021.6008
GEN715 | 9021.6008 | 265807.04 | 9021.6008 | [5 empty] | 9021.6008
GEN717 | 8645.3011 | 52992.3125 | 10201.4553 | 63590.775 | 7780.771 | 74189.2375 | 8213.036 | 10598.4625 | 8645.3011
GEN718 | 8645.3011 | 211969.25 | 8645.3011 | [5 empty] | 8645.3011
GEN719 | 8645.3011 | 211969.25 | 8645.3011 | [5 empty] | 8645.3011
GEN720 | 16030.2209 | 116915.95 | 16992.0342 | 35074.785 | 14427.1988 | 70149.57 | 15228.7099 | 11691.595 | 16030.2209
GEN721 | 17723.1646 | 302291.5 | 18786.5545 | 90687.45 | 15950.8481 | 181374.9 | 16837.0064 | 302291.5 | 17723.1646
GEN722 | 10276.6447 | 322200.455 | 10893.2434 | 96660.1365 | 9248.9802 | 193320.273 | 9762.8125 | 32220.0455 | 10276.6447
GEN723 | 12802.5142 | 198833.42 | 13570.6651 | 59650.026 | 11522.2628 | 119300.052 | 12162.3885 | 19883.342 | 12802.5142
GEN724 | 20202.3709 | 46948.945 | 21414.5132 | 14084.6835 | 18182.1338 | 28169.367 | 19192.2524 | 46948.945 | 20202.3709
GEN725
GEN726
GEN727 | 10139.3829 | 328016.43 | 10747.7459 | 98404.929 | 9125.4446 | 196809.858 | 9632.4138 | 32801.643 | 10139.3829
GEN728 | 11985.7469 | 408985 | 12704.8917 | 122695.5 | 10787.1722 | 245391 | 11386.4596 | 40898.5 | 11985.7469
GEN730 | 11985.7469 | 408985 | 12704.8917 | 122695.5 | 10787.1722 | 245391 | 11386.4596 | 40898.5 | 11985.7469
GEN731 | 1472.8713 | 886835.5 | 1472.8713 | 88683.55 | 1472.8713 |  |  |  | 1472.8713
GEN733 | 1472.8713 | 1773671 | 1472.8713 | [5 empty] | 1472.8713
GEN735 | 11468.3895 | 24533 | 11468.3895 | [5 empty] | 11468.3895
GEN736 | 11468.3895 | 24533 | 11468.3895 | [5 empty] | 11468.3895
GEN737 | 11468.3895 | 24533 | 11468.3895 | [5 empty] | 11468.3895
GEN739
GEN740 | 24969.2707 | 194044.9975 | 29463.7394 | 232853.997 | 22472.3436 | 271662.9965 | 23720.8072 | 38808.9995 | 24969.2707
GEN741 | 24969.2707 | 776179.99 | 24969.2707 | [5 empty] | 24969.2707
GEN742 | 24969.2707 | 776179.99 | 24969.2707 | [5 empty] | 24969.2707
GEN743 | 9813.2463 | 642805.585 | 10402.0411 | 192841.6755 | 8831.9217 | 385683.351 | 9322.584 | 64280.5585 | 9813.2463
GEN745 | 16096.0074 | 722602.235 | 17061.7678 | 216780.6705 | 14486.4067 | 433561.341 | 15291.207 | 72260.2235 | 16096.0074
GEN746 | 16096.0074 | 722602.235 | 17061.7678 | 216780.6705 | 14486.4067 | 433561.341 | 15291.207 | 72260.2235 | 16096.0074
GEN747 | 10556.7856 | 133722.94 | 11190.1927 | 40116.882 | 9501.107 | 80233.764 | 10028.9463 | 13372.294 | 10556.7856
GEN749 | 10114.2006 | 371144.355 | 10721.0526 | 111343.3065 | 9102.7805 | 222686.613 | 9608.4906 | 37114.4355 | 10114.2006
GEN751 | 6065.7275 | 156008.3 | 6429.6712 | 46802.49 | 5459.1547 | 93604.98 | 5762.4411 | 156008.3 | 6065.7275
GEN752 | 8508.6787 | 177969.28 | 8508.6787 | 17796.928 | 8508.6787 |  |  |  | 8508.6787
GEN753 | 15136.2834 | 174177.5 | 16044.4604 | 52253.25 | 13622.6551 | 104506.5 | 14379.4692 | 174177.5 | 15136.2834
GEN754 | 11210.3317 | 173020.66 | 11882.9516 | 51906.198 | 10089.2985 | 103812.396 | 10649.8151 | 17302.066 | 11210.3317
GEN755
GEN757 | 4512.0653 | 141256.9325 | 5324.2371 | 169508.319 | 4060.8588 | 197759.7055 | 4286.462 | 28251.3865 | 4512.0653
GEN759 | 4512.0653 | 141256.9325 | 5324.2371 | 169508.319 | 4060.8588 | 197759.7055 | 4286.462 | 28251.3865 | 4512.0653
GEN760 | 7885.3884 | 141525.3975 | 9304.7583 | 169830.477 | 7096.8496 | 198135.5565 | 7491.119 | 28305.0795 | 7885.3884
GEN761 | 8351.3239 | 221254.5 | 8351.3239 | 22125.45 | 8351.3239 |  |  |  | 8351.3239
GEN762 | 8351.3239 | 221254.5 | 8351.3239 | 22125.45 | 8351.3239 |  |  |  | 8351.3239
GEN763
GEN764
GEN765 | 12068.228 | 13279 | 12068.228 | [5 empty] | 12068.228
GEN766 | 12068.228 | 13279 | 12068.228 | [5 empty] | 12068.228
GEN767 | 12068.228 | 13279 | 12068.228 | [5 empty] | 12068.228
GEN768 | 12068.228 | 13279 | 12068.228 | [5 empty] | 12068.228
GEN769 | 7507.4875 | 332104.75 | 8858.8353 | 398525.7 | 6756.7388 | 464946.65 | 7132.1131 | 66420.95 | 7507.4875
GEN770 | 7507.4875 | 332104.75 | 8858.8353 | 398525.7 | 6756.7388 | 464946.65 | 7132.1131 | 66420.95 | 7507.4875
GEN771 | 7507.4875 | 332104.75 | 8858.8353 | 398525.7 | 6756.7388 | 464946.65 | 7132.1131 | 66420.95 | 7507.4875
GEN772 | 7507.4875 | 332104.75 | 8858.8353 | 398525.7 | 6756.7388 | 464946.65 | 7132.1131 | 66420.95 | 7507.4875
GEN773 | 7562.3649 | 219239.75 | 8923.5906 | 263087.7 | 6806.1284 | 306935.65 | 7184.2467 | 43847.95 | 7562.3649
GEN774 | 7562.3649 | 876959 | 7562.3649 | [5 empty] | 7562.3649
GEN775 | 7562.3649 | 876959 | 7562.3649 | [5 empty] | 7562.3649
GEN776 | 7220.6564 | 201877.25 | 8520.3746 | 242252.7 | 6498.5908 | 282628.15 | 6859.6236 | 40375.45 | 7220.6564
GEN777 | 7220.6564 | 807509 | 7220.6564 | [5 empty] | 7220.6564
GEN778 | 7220.6564 | 807509 | 7220.6564 | [5 empty] | 7220.6564
GEN779 | 10120.9031 | 108256.94 | 10120.9031 | [5 empty] | 10120.9031
GEN780 | 10120.9031 | 108256.94 | 10120.9031 | [5 empty] | 10120.9031
GEN781 | 11201.3651 | 65344 | 11201.3651 | [5 empty] | 11201.3651
GEN782 | 11201.3651 | 65344 | 11201.3651 | [5 empty] | 11201.3651
GEN783 | 11201.3651 | 65344 | 11201.3651 | [5 empty] | 11201.3651
GEN784 | 11201.3651 | 65344 | 11201.3651 | [5 empty] | 11201.3651
GEN785 | 11201.3651 | 65344 | 11201.3651 | [5 empty] | 11201.3651
GEN786 | 12568.4782 | 435737 | 12568.4782 | [5 empty] | 12568.4782
GEN787 | 12568.4782 | 435737 | 12568.4782 | [5 empty] | 12568.4782
GEN788 | 12568.4782 | 435737 | 12568.4782 | [5 empty] | 12568.4782
GEN789 | 12568.4782 | 435737 | 12568.4782 | [5 empty] | 12568.4782
GEN790 | 12568.4782 | 435737 | 12568.4782 | [5 empty] | 12568.4782
GEN791 | 12568.4782 | 435737 | 12568.4782 | [5 empty] | 12568.4782
GEN792 | 12568.4782 | 435737 | 12568.4782 | [5 empty] | 12568.4782
GEN793 | 12568.4782 | 435737 | 12568.4782 | [5 empty] | 12568.4782
GEN794 | 12568.4782 | 435737 | 12568.4782 | [5 empty] | 12568.4782
GEN795 | 12222.1473 | 59321 | 12222.1473 | [5 empty] | 12222.1473
GEN796 | 12222.1473 | 59321 | 12222.1473 | [5 empty] | 12222.1473
GEN797 | 12222.1473 | 59321 | 12222.1473 | [5 empty] | 12222.1473
GEN798 | 12222.1473 | 59321 | 12222.1473 | [5 empty] | 12222.1473
GEN799 | 12222.1473 | 59321 | 12222.1473 | [5 empty] | 12222.1473
GEN800 | 12222.1473 | 59321 | 12222.1473 | [5 empty] | 12222.1473
GEN801 | 12222.1473 | 59321 | 12222.1473 | [5 empty] | 12222.1473
GEN803 | 12222.1473 | 59321 | 12222.1473 | [5 empty] | 12222.1473
GEN804 | 11153.1728 | 54148 | 11153.1728 | [5 empty] | 11153.1728
GEN805 | 11153.1728 | 54148 | 11153.1728 | [5 empty] | 11153.1728
GEN806 | 11153.1728 | 54148 | 11153.1728 | [5 empty] | 11153.1728
GEN807 | 11153.1728 | 54148 | 11153.1728 | [5 empty] | 11153.1728
GEN808 | 8094.0358 | 392361 | 8094.0358 | [5 empty] | 8094.0358
GEN809 | 8094.0358 | 392361 | 8094.0358 | [5 empty] | 8094.0358
GEN810 | 8094.0358 | 98090.25 | 9550.9622 | 117708.3 | 7284.6322 | 137326.35 | 7689.334 | 19618.05 | 8094.0358
GEN811 | 10978.4758 | 85067 | 10978.4758 | [5 empty] | 10978.4758
GEN812 | 10978.4758 | 85067 | 10978.4758 | [5 empty] | 10978.4758
GEN813 | 10978.4758 | 85067 | 10978.4758 | [5 empty] | 10978.4758
GEN814 | 10978.4758 | 85067 | 10978.4758 | [5 empty] | 10978.4758
GEN815 | 10978.4758 | 85067 | 10978.4758 | [5 empty] | 10978.4758
GEN816 | 12176.1043 | 96193 | 12176.1043 | [5 empty] | 12176.1043
GEN817 | 12176.1043 | 96193 | 12176.1043 | [5 empty] | 12176.1043
GEN818 | 12176.1043 | 96193 | 12176.1043 | [5 empty] | 12176.1043
GEN819 | 12176.1043 | 96193 | 12176.1043 | [5 empty] | 12176.1043
GEN820 | 12176.1043 | 96193 | 12176.1043 | [5 empty] | 12176.1043
GEN821 | 12176.1043 | 96193 | 12176.1043 | [5 empty] | 12176.1043
GEN822 | 12176.1043 | 96193 | 12176.1043 | [5 empty] | 12176.1043
GEN823 | 12176.1043 | 96193 | 12176.1043 | [5 empty] | 12176.1043
GEN824 | 10446.0741 | 28751.28 | 10446.0741 | [5 empty] | 10446.0741
GEN825 | 10446.0741 | 28751.28 | 10446.0741 | [5 empty] | 10446.0741
GEN826 | 7542.7441 | 1471723 | 7542.7441 | [5 empty] | 7542.7441
GEN827 | 7542.7441 | 1471723 | 7542.7441 | [5 empty] | 7542.7441
GEN828 | 7542.7441 | 1471723 | 7542.7441 | [5 empty] | 7542.7441
GEN829 | 7542.7441 | 367930.75 | 8900.438 | 441516.9 | 6788.4697 | 515103.05 | 7165.6069 | 73586.15 | 7542.7441
GEN830 | 17022.5757 | 23698 | 17022.5757 | [5 empty] | 17022.5757
GEN831 | 17022.5757 | 23698 | 17022.5757 | [5 empty] | 17022.5757
GEN832 | 17022.5757 | 23698 | 17022.5757 | [5 empty] | 17022.5757
GEN833 | 17022.5757 | 23698 | 17022.5757 | [5 empty] | 17022.5757
GEN834 | 17022.5757 | 23698 | 17022.5757 | [5 empty] | 17022.5757
GEN835 | 17022.5757 | 23698 | 17022.5757 | [5 empty] | 17022.5757
GEN836 | 14130.4461 | 22952 | 14130.4461 | [5 empty] | 14130.4461
GEN837 | 14130.4461 | 22952 | 14130.4461 | [5 empty] | 14130.4461
GEN838 | 14130.4461 | 22952 | 14130.4461 | [5 empty] | 14130.4461
GEN839 | 14130.4461 | 22952 | 14130.4461 | [5 empty] | 14130.4461
GEN840 | 11064.3851 | 141042 | 11064.3851 | [5 empty] | 11064.3851
GEN841 | 11064.3851 | 141042 | 11064.3851 | [5 empty] | 11064.3851
GEN842 | 11064.3851 | 141042 | 11064.3851 | [5 empty] | 11064.3851
GEN843 | 11064.3851 | 141042 | 11064.3851 | [5 empty] | 11064.3851
GEN844 | 11064.3851 | 141042 | 11064.3851 | [5 empty] | 11064.3851
GEN845 | 11064.3851 | 141042 | 11064.3851 | [5 empty] | 11064.3851
GEN852 | 14022.0144 | 12401 | 14022.0144 | [5 empty] | 14022.0144
GEN853 | 14022.0144 | 12401 | 14022.0144 | [5 empty] | 14022.0144
GEN854 | 14022.0144 | 12401 | 14022.0144 | [5 empty] | 14022.0144
GEN855 | 14022.0144 | 12401 | 14022.0144 | [5 empty] | 14022.0144
GEN856 | 12483.4831 | 25035 | 12483.4831 | [5 empty] | 12483.4831
GEN857 | 12483.4831 | 25035 | 12483.4831 | [5 empty] | 12483.4831
GEN858 | 12483.4831 | 25035 | 12483.4831 | [5 empty] | 12483.4831
GEN859 | 12483.4831 | 25035 | 12483.4831 | [5 empty] | 12483.4831
GEN860 | 12483.4831 | 25035 | 12483.4831 | [5 empty] | 12483.4831
GEN861 | 12483.4831 | 25035 | 12483.4831 | [5 empty] | 12483.4831
GEN862 | 10571.2071 | 307708 | 10571.2071 | [5 empty] | 10571.2071
GEN863 | 10571.2071 | 307708 | 10571.2071 | [5 empty] | 10571.2071
GEN864 | 10571.2071 | 307708 | 10571.2071 | [5 empty] | 10571.2071
GEN865 | 10571.2071 | 307708 | 10571.2071 | [5 empty] | 10571.2071
GEN866 | 10571.2071 | 307708 | 10571.2071 | [5 empty] | 10571.2071
GEN867 | 10571.2071 | 307708 | 10571.2071 | [5 empty] | 10571.2071
GEN868 | 10571.2071 | 307708 | 10571.2071 | [5 empty] | 10571.2071
GEN869 | 10571.2071 | 307708 | 10571.2071 | [5 empty] | 10571.2071
GEN870 | 10571.2071 | 307708 | 10571.2071 | [5 empty] | 10571.2071
GEN871 | 10571.2071 | 307708 | 10571.2071 | [5 empty] | 10571.2071
GEN872 | 13941.6136 | 5652 | 13941.6136 | [5 empty] | 13941.6136
GEN873 | 13941.6136 | 5652 | 13941.6136 | [5 empty] | 13941.6136
GEN874 | 13941.6136 | 5652 | 13941.6136 | [5 empty] | 13941.6136
GEN875 | 13941.6136 | 5652 | 13941.6136 | [5 empty] | 13941.6136
GEN876 | 13941.6136 | 5652 | 13941.6136 | [5 empty] | 13941.6136
GEN877 | 13941.6136 | 5652 | 13941.6136 | [5 empty] | 13941.6136
GEN878 | 13941.6136 | 5652 | 13941.6136 | [5 empty] | 13941.6136
GEN879 | 13941.6136 | 5652 | 13941.6136 | [5 empty] | 13941.6136
GEN880 | 10984.3906 | 131459 | 10984.3906 | [5 empty] | 10984.3906
GEN881 | 10984.3906 | 131459 | 10984.3906 | [5 empty] | 10984.3906
GEN882 | 10984.3906 | 131459 | 10984.3906 | [5 empty] | 10984.3906
GEN883 | 10984.3906 | 131459 | 10984.3906 | [5 empty] | 10984.3906
GEN884 | 10984.3906 | 131459 | 10984.3906 | [5 empty] | 10984.3906
GEN885 | 10984.3906 | 131459 | 10984.3906 | [5 empty] | 10984.3906
GEN886 | 10022.1139 | 104866 | 10022.1139 | [5 empty] | 10022.1139
GEN887 | 10022.1139 | 104866 | 10022.1139 | [5 empty] | 10022.1139
GEN888 | 10022.1139 | 104866 | 10022.1139 | [5 empty] | 10022.1139
GEN889 | 10022.1139 | 104866 | 10022.1139 | [5 empty] | 10022.1139
GEN890 | 10022.1139 | 104866 | 10022.1139 | [5 empty] | 10022.1139
GEN891 | 11070.7505 | 23491 | 11070.7505 | [5 empty] | 11070.7505
GEN892 | 11070.7505 | 23491 | 11070.7505 | [5 empty] | 11070.7505
GEN893 | 7318.565 | 550631 | 8635.9067 | 660757.2 | 6586.7085 | 770883.4 | 6952.6367 | 110126.2 | 7318.565
GEN894 | 7318.565 | 550631 | 8635.9067 | 660757.2 | 6586.7085 | 770883.4 | 6952.6367 | 110126.2 | 7318.565
GEN895 | 7318.565 | 2202524 | 7318.565 | [5 empty] | 7318.565
GEN896 | 7318.565 | 2202524 | 7318.565 | [5 empty] | 7318.565
GEN897 | 7318.565 | 2202524 | 7318.565 | [5 empty] | 7318.565
GEN898 | 7318.565 | 2202524 | 7318.565 | [5 empty] | 7318.565
GEN899 | 8008.8551 | 727494 | 8008.8551 | [5 empty] | 8008.8551
GEN900 | 8008.8551 | 363747 | 8008.8551 | 36374.7 | 8008.8551 |  |  |  | 8008.8551
GEN901 | 8008.8551 | 727494 | 8008.8551 | [5 empty] | 8008.8551
GEN902 | 9830.6692 | 190869 | 9830.6692 | [5 empty] | 9830.6692
GEN903 | 9830.6692 | 190869 | 9830.6692 | [5 empty] | 9830.6692
GEN904 | 9830.6692 | 190869 | 9830.6692 | [5 empty] | 9830.6692
GEN905 | 9830.6692 | 190869 | 9830.6692 | [5 empty] | 9830.6692
GEN906 | 10212.3047 | 34901.72 | 10212.3047 | [5 empty] | 10212.3047
GEN907 | 10212.3047 | 34901.72 | 10212.3047 | [5 empty] | 10212.3047
GEN908 | 7779.33 | 119310.5 | 9179.6094 | 143172.6 | 7001.397 | 167034.7 | 7390.3635 | 23862.1 | 7779.33
GEN909 | 7779.33 | 477242 | 7779.33 | [5 empty] | 7779.33
GEN910 | 7779.33 | 477242 | 7779.33 | [5 empty] | 7779.33
GEN911 | 10044.3128 | 70850.94 | 10044.3128 | [5 empty] | 10044.3128
GEN912 | 10044.3128 | 70850.94 | 10044.3128 | [5 empty] | 10044.3128
GEN913 | 7473.2563 | 88212.25 | 8818.4424 | 105854.7 | 6725.9307 | 123497.15 | 7099.5935 | 17642.45 | 7473.2563
GEN914 | 7473.2563 | 352849 | 7473.2563 | [5 empty] | 7473.2563
GEN915 | 7473.2563 | 352849 | 7473.2563 | [5 empty] | 7473.2563
GEN916 | 11789.5185 | 24653 | 11789.5185 | [5 empty] | 11789.5185
GEN917 | 11789.5185 | 24653 | 11789.5185 | [5 empty] | 11789.5185
GEN918 | 11789.5185 | 24653 | 11789.5185 | [5 empty] | 11789.5185
GEN919 | 11789.5185 | 24653 | 11789.5185 | [5 empty] | 11789.5185
GEN920 | 11789.5185 | 24653 | 11789.5185 | [5 empty] | 11789.5185
GEN921 | 11478.0263 | 35224 | 11478.0263 | [5 empty] | 11478.0263
GEN922 | 11478.0263 | 35224 | 11478.0263 | [5 empty] | 11478.0263
GEN923 | 11478.0263 | 35224 | 11478.0263 | [5 empty] | 11478.0263
GEN924 | 11478.0263 | 35224 | 11478.0263 | [5 empty] | 11478.0263
GEN925 | 6850.1483 | 278348.5 | 8083.175 | 334018.2 | 6165.1335 | 389687.9 | 6507.6409 | 55669.7 | 6850.1483
GEN926 | 6850.1483 | 1113394 | 6850.1483 | [5 empty] | 6850.1483
GEN927 | 6850.1483 | 1113394 | 6850.1483 | [5 empty] | 6850.1483
GEN928 | 6850.1483 | 1113394 | 6850.1483 | [5 empty] | 6850.1483
GEN929 | 8492.1074 | 64126.25 | 10020.6867 | 76951.5 | 7642.8967 | 89776.75 | 8067.502 | 12825.25 | 8492.1074
GEN931 | 8492.1074 | 64126.25 | 10020.6867 | 76951.5 | 7642.8967 | 89776.75 | 8067.502 | 12825.25 | 8492.1074
GEN932 | 8492.1074 | 256505 | 8492.1074 | [5 empty] | 8492.1074
GEN933 | 8492.1074 | 256505 | 8492.1074 | [5 empty] | 8492.1074
GEN934 | 8492.1074 | 256505 | 8492.1074 | [5 empty] | 8492.1074
GEN935 | 8492.1074 | 256505 | 8492.1074 | [5 empty] | 8492.1074
GEN936 | 8278.2316 | 63689.75 | 9768.3133 | 76427.7 | 7450.4084 | 89165.65 | 7864.32 | 12737.95 | 8278.2316
GEN937 | 8278.2316 | 254759 | 8278.2316 | [5 empty] | 8278.2316
GEN938 | 8278.2316 | 254759 | 8278.2316 | [5 empty] | 8278.2316
GEN939 | 8278.2316 | 254759 | 8278.2316 | [5 empty] | 8278.2316
GEN940 | 9780.71 | 69250.75 | 11541.2378 | 83100.9 | 8802.639 | 96951.05 | 9291.6745 | 13850.15 | 9780.71
GEN941 | 9780.71 | 277003 | 9780.71 | [5 empty] | 9780.71
GEN942 | 9780.71 | 277003 | 9780.71 | [5 empty] | 9780.71
GEN944 | 10789.4217 | 233780 | 10789.4217 | [5 empty] | 10789.4217
GEN945 | 10789.4217 | 233780 | 10789.4217 | [5 empty] | 10789.4217
GEN946 | 10789.4217 | 233780 | 10789.4217 | [5 empty] | 10789.4217
GEN947 | 10789.4217 | 233780 | 10789.4217 | [5 empty] | 10789.4217
GEN948 | 10789.4217 | 233780 | 10789.4217 | [5 empty] | 10789.4217
GEN949 | 10789.4217 | 233780 | 10789.4217 | [5 empty] | 10789.4217
GEN950 | 10067.6639 | 163287.93 | 10067.6639 | [5 empty] | 10067.6639
GEN951 | 10067.6639 | 163287.93 | 10067.6639 | [5 empty] | 10067.6639
GEN952 | 8464.6833 | 322931.25 | 9988.3263 | 387517.5 | 7618.215 | 452103.75 | 8041.4491 | 64586.25 | 8464.6833
GEN953 | 8464.6833 | 322931.25 | 9988.3263 | 387517.5 | 7618.215 | 452103.75 | 8041.4491 | 64586.25 | 8464.6833
GEN954 | 8464.6833 | 1291725 | 8464.6833 | [5 empty] | 8464.6833
GEN956 | 8464.6833 | 1291725 | 8464.6833 | [5 empty] | 8464.6833
GEN957 | 8464.6833 | 1291725 | 8464.6833 | [5 empty] | 8464.6833
GEN958 | 8464.6833 | 1291725 | 8464.6833 | [5 empty] | 8464.6833
GEN959 | 8464.6833 | 1291725 | 8464.6833 | [5 empty] | 8464.6833
GEN960 | 8464.6833 | 1291725 | 8464.6833 | [5 empty] | 8464.6833
GEN961
GEN962
GEN963 | 8735.4191 | 32658.25 | 10307.7945 | 39189.9 | 7861.8772 | 45721.55 | 8298.6481 | 6531.65 | 8735.4191
GEN964 | 8735.4191 | 130633 | 8735.4191 | [5 empty] | 8735.4191
GEN965 | 8735.4191 | 130633 | 8735.4191 | [5 empty] | 8735.4191
GEN966 | 7771.2466 | 208062.5 | 9170.071 | 249675 | 6994.1219 | 291287.5 | 7382.6843 | 41612.5 | 7771.2466
GEN967 | 7771.2466 | 208062.5 | 9170.071 | 249675 | 6994.1219 | 291287.5 | 7382.6843 | 41612.5 | 7771.2466
GEN968 | 7771.2466 | 832250 | 7771.2466 | [5 empty] | 7771.2466
GEN969 | 7771.2466 | 832250 | 7771.2466 | [5 empty] | 7771.2466
GEN970 | 7771.2466 | 832250 | 7771.2466 | [5 empty] | 7771.2466
GEN971 | 7771.2466 | 832250 | 7771.2466 | [5 empty] | 7771.2466
GEN972 | 9838.9649 | 80380 | 9838.9649 | [5 empty] | 9838.9649
GEN973 | 9838.9649 | 80380 | 9838.9649 | [5 empty] | 9838.9649
GEN976 | 10056.0522 | 43091.96 | 10056.0522 | [5 empty] | 10056.0522
GEN977 | 10633.1658 | 194257.95 | 10633.1658 | [5 empty] | 10633.1658
GEN978 | 10633.1658 | 194257.95 | 10633.1658 | [5 empty] | 10633.1658
GEN979
GEN980 | 7776.9064 | 714682 | 7776.9064 | [5 empty] | 7776.9064
GEN981 | 7776.9064 | 714682 | 7776.9064 | [5 empty] | 7776.9064
GEN982 | 7776.9064 | 714682 | 7776.9064 | [5 empty] | 7776.9064
GEN983 | 7776.9064 | 178670.5 | 9176.7496 | 214404.6 | 6999.2158 | 250138.7 | 7388.0611 | 35734.1 | 7776.9064
GEN988
GEN998 | 10719.8417 | 3520312 | 10719.8417 | [5 empty] | 10719.8417
GEN999 | 15242.5703 | 8213.95 | 15242.5703 | [5 empty] | 15242.5703
GEN1000 | 15242.5703 | 8213.95 | 15242.5703 | [5 empty] | 15242.5703
GEN1001
GEN1002 | 13938.9141 | 87754.935 | 14775.2489 | 26326.4805 | 12545.0227 | 52652.961 | 13241.9684 | 8775.4935 | 13938.9141
GEN1003
GEN1004
GEN1005
GEN1006
GEN1009 | 10147.9073 | 22382.94 | 10147.9073 | [5 empty] | 10147.9073
GEN1010 | 10147.9073 | 22382.94 | 10147.9073 | [5 empty] | 10147.9073
GEN1011 | 10147.9073 | 22382.94 | 10147.9073 | [5 empty] | 10147.9073
GEN1012 | 10147.9073 | 22382.94 | 10147.9073 | [5 empty] | 10147.9073
GEN1013 | 9221.9977 | 95510 | 10881.9573 | 114612 | 8299.7979 | 133714 | 8760.8978 | 19102 | 9221.9977
GEN1014 | 10723.9696 | 268932.5 | 12654.2841 | 322719 | 9651.5726 | 376505.5 | 10187.7711 | 53786.5 | 10723.9696
GEN1015 | 10723.9696 | 1075730 | 10723.9696 | [5 empty] | 10723.9696
GEN1016 | 10723.9696 | 1075730 | 10723.9696 | [5 empty] | 10723.9696
GEN1017 | 10723.9696 | 1075730 | 10723.9696 | [5 empty] | 10723.9696
GEN1018
GEN1019
GEN1020
GEN1021
GEN1022
GEN1023
GEN1024
GEN1025
GEN1026
GEN1027
GEN1028
GEN1029
GEN1030
GEN1031
GEN1032
GEN1033
GEN1034
GEN1035
GEN1036
GEN1037
GEN1038
GEN1039
GEN1040
GEN1041
GEN1042
GEN1043

## Prime Mover Codes
Prime Mover Codes | Description
ST | Steam Turbine, including nuclear, geothermal and solar steam (does not include Combined Cycle)
GT | Combustion (Gas) Turbine
IC | Internal Combustion (diesel, piston) Engine
CA | Combined Cycle Steam Part
CC | Combined Cycle Total Unit (use only for plants/generators that are in planning stage, for which specific generator details cannot be provided)
CS | Combined Cycle Single Shaft (combustion turbine and steam turbine share a single generator)
CT | Combined Cycle Combustion Turbine Part (type of coal must be reported as energy source for integrated coal)
HY | Hydraulic Turbine (includes turbines associated with delivery of water by pipeline)
PS | Hydraulic Turbine – Reversible (pumped storage)
PV | Photovoltaic
WT | Wind Turbine
CE | Compressed Air Energy Storage
FC | Fuel Cell
OT | Other
NA | Unknown at this time (use only for plants/generators that are in planning stage, for which specific generator details cannot be provided)

## Fuel Codes
Energy Source Code | Description
BIT | Anthracite Coal, Bituminous Coal
LIG | Lignite Coal
SUB | Subbituminous Coal
WC | Waste/Other Coal (Anthracite Culm, Bituminous Gob, Fine Coal, Lignite Waste, Waste Coal)
SC | Coal-based Synfuel and include briquettes, pellets, or extrusions, which are formed by binding materials and processes that recycle material
DFO | Distillate Fuel Oil (includes all Diesel and No. 1, No. 2, and No. 4 Fuel Oils)
JF | Jet Fuel
KER | Kerosene
RFO | Residual Fuel Oil (includes No. 5 and No. 6 Fuel Oils and Bunker C Fuel Oil)
WO | Oil-Other and Waste Oil (Butane (Liquid), Crude Oil, Liquid Byproducts, Oil Waste, Propane (Liquid), Re-Refined Motor Oil, Sludge Oil, Tar Oil)
PC | Petroleum Coke
NG | Natural Gas
BFG | Blast-Furnace Gas
OG | Other Gas (Butane, Coal Processes, Coke-Oven, Refinery, and other processes)
PG | Propane
NUC | Nuclear (Uranium, Plutonium, Thorium)
AB | Agriculture Crop Byproducts/Straw/Energy Crops
BLQ | Black Liquor
GEO | Geothermal
LFG | Landfill Gas
MSW | Municipal Solid Waste
OBS | Other Biomass Solids (Animal Manure and Waste, Solid Byproducts, and other solid biomass not specified)
OBL | Other Biomass Liquids (Ethanol, Fish Oil, Liquid Acetonitrile Waste, Medical Waste, Tall Oil, Waste Alcohol, and other biomass liquids not specified)
OBG | Other Biomass Gases (Digester Gas, Methane, and other biomass gases)
OTH | Other (Batteries, Chemicals, Coke Breeze, Hydrogen, Pitch, Sulfur, Tar Coal, and miscellaneous technologies)
PUR | Purchased Steam
SLW | Sludge Waste
SUN | Solar (Photovoltaic, Thermal)
TDF | Tires
WAT | Water (Conventional, Pumped Storage)
WDS | Wood/Wood Waste Solids (Paper Pellets, Railroad Ties, Utility Poles, Wood Chips, and other wood solids)
WDL | Wood Waste Liquids (Red Liquor, Sludge Wood, Spent Sulfite Liquor, and other wood related liquids not specified)
WND | Wind
NA | Not Available

## Generator Status
Generator Generic Name | Generator Status | *Initial On/Off status
GEN1 | 0
GEN2 | 0
GEN3 | 0
GEN4 | 0
GEN5 | 0
GEN6 | 1
GEN7 | 0
GEN8 | 0
GEN9 | 0
GEN10 | 1
GEN11 | 0
GEN12 | 0
GEN13 | 0
GEN14 | 0
GEN15 | 0
GEN16 | 0
GEN17 | 1
GEN18 | 0
GEN19 | 0
GEN20 | 0
GEN21 | 0
GEN22 | 0
GEN23 | 0
GEN24 | 0
GEN25 | 0
GEN26 | 0
GEN27 | 0
GEN28 | 0
GEN29 | 0
GEN30 | 0
GEN31 | 0
GEN32 | 0
GEN33 | 0
GEN34 | 1
GEN35 | 0
GEN36 | 0
GEN37 | 0
GEN38 | 0
GEN39 | 1
GEN40 | 1
GEN41 | 0
GEN42 | 0
GEN43 | 0
GEN44 | 0
GEN45 | 0
GEN46 | 1
GEN47 | 1
GEN48 | 1
GEN49 | 1
GEN50 | 1
GEN51 | 1
GEN52 | 1
GEN53 | 1
GEN54 | 1
GEN55 | 1
GEN56 | 1
GEN57 | 0
GEN58 | 0
GEN59 | 0
GEN60 | 0
GEN61 | 1
GEN62 | 1
GEN63 | 1
GEN64 | 1
GEN65 | 0
GEN66 | 0
GEN67 | 1
GEN68 | 0
GEN69 | 0
GEN70 | 0
GEN71 | 0
GEN72 | 0
GEN73 | 0
GEN74 | 0
GEN75 | 0
GEN76 | 0
GEN77 | 0
GEN78 | 1
GEN79 | 1
GEN80 | 0
GEN81 | 0
GEN82 | 0
GEN83 | 0
GEN84 | 0
GEN85 | 0
GEN86 | 0
GEN87 | 0
GEN88 | 0
GEN89 | 0
GEN90 | 0
GEN91 | 0
GEN92 | 0
GEN93 | 0
GEN94 | 0
GEN95 | 0
GEN96 | 0
GEN97 | 0
GEN98 | 0
GEN99 | 0
GEN100 | 0
GEN101 | 0
GEN102 | 0
GEN103 | 0
GEN104 | 0
GEN105 | 0
GEN106 | 0
GEN107 | 0
GEN108 | 0
GEN109 | 0
GEN110 | 0
GEN111 | 1
GEN112 | 0
GEN113 | 1
GEN114 | 0
GEN115 | 0
GEN116 | 0
GEN117 | 0
GEN118 | 0
GEN119 | 0
GEN120 | 0
GEN121 | 0
GEN122 | 0
GEN123 | 1
GEN124 | 1
GEN125 | 0
GEN126 | 0
GEN127 | 0
GEN128 | 0
GEN129 | 1
GEN130 | 0
GEN131 | 0
GEN132 | 1
GEN133 | 1
GEN134 | 0
GEN135 | 0
GEN136 | 0
GEN137 | 0
GEN138 | 0
GEN139 | 0
GEN140 | 0
GEN141 | 1
GEN142 | 0
GEN143 | 0
GEN144 | 1
GEN145 | 1
GEN146 | 1
GEN147 | 0
GEN148 | 0
GEN149 | 0
GEN150 | 1
GEN151 | 1
GEN152 | 1
GEN153 | 1
GEN154 | 1
GEN155 | 1
GEN156 | 1
GEN157 | 1
GEN158 | 1
GEN159 | 1
GEN160 | 0
GEN161 | 0
GEN162 | 0
GEN163 | 0
GEN164 | 0
GEN165 | 0
GEN166 | 0
GEN167 | 0
GEN168 | 0
GEN169 | 0
GEN170 | 0
GEN171 | 0
GEN172 | 0
GEN173 | 0
GEN174 | 0
GEN175 | 0
GEN176 | 0
GEN177 | 0
GEN178 | 0
GEN179 | 0
GEN180 | 0
GEN181 | 1
GEN182 | 0
GEN183 | 0
GEN184 | 0
GEN185 | 0
GEN186 | 0
GEN187 | 0
GEN188 | 0
GEN189 | 0
GEN190 | 0
GEN191 | 0
GEN192 | 0
GEN193 | 0
GEN194 | 0
GEN195 | 0
GEN196 | 1
GEN197 | 0
GEN198 | 1
GEN199 | 0
GEN200 | 0
GEN201 | 0
GEN202 | 1
GEN203 | 1
GEN204 | 0
GEN205 | 0
GEN206 | 0
GEN207 | 0
GEN208 | 0
GEN209 | 0
GEN210 | 0
GEN211 | 0
GEN212 | 1
GEN213 | 0
GEN214 | 0
GEN215 | 1
GEN216 | 1
GEN217 | 1
GEN218 | 0
GEN219 | 1
GEN220 | 0
GEN221 | 0
GEN222 | 0
GEN223 | 0
GEN224 | 0
GEN225 | 0
GEN226 | 0
GEN227 | 0
GEN228 | 0
GEN229 | 0
GEN230 | 1
GEN231 | 0
GEN232 | 1
GEN233 | 1
GEN234 | 0
GEN235 | 0
GEN236 | 0
GEN237 | 0
GEN238 | 0
GEN239 | 0
GEN240 | 0
GEN241 | 0
GEN242 | 1
GEN243 | 0
GEN244 | 0
GEN245 | 1
GEN246 | 0
GEN247 | 0
GEN248 | 1
GEN249 | 0
GEN250 | 0
GEN251 | 0
GEN252 | 0
GEN253 | 0
GEN254 | 0
GEN255 | 0
GEN256 | 0
GEN257 | 0
GEN258 | 0
GEN259 | 0
GEN260 | 0
GEN261 | 0
GEN262 | 0
GEN263 | 1
GEN264 | 1
GEN265 | 1
GEN266 | 1
GEN267 | 1
GEN268 | 0
GEN269 | 0
GEN270 | 0
GEN271 | 0
GEN272 | 0
GEN273 | 0
GEN274 | 0
GEN275 | 0
GEN276 | 0
GEN277 | 0
GEN278 | 1
GEN279 | 1
GEN280 | 0
GEN281 | 0
GEN282 | 0
GEN283 | 0
GEN284 | 0
GEN285 | 0
GEN286 | 0
GEN287 | 0
GEN288 | 0
GEN289 | 1
GEN290 | 1
GEN291 | 0
GEN292 | 1
GEN293 | 0
GEN294 | 0
GEN295 | 0
GEN296 | 0
GEN297 | 0
GEN298 | 0
GEN299 | 0
GEN300 | 0
GEN301 | 0
GEN302 | 1
GEN303 | 0
GEN304 | 0
GEN305 | 0
GEN306 | 0
GEN307 | 1
GEN308 | 1
GEN309 | 0
GEN310 | 0
GEN311 | 0
GEN312 | 0
GEN313 | 1
GEN314 | 1
GEN315 | 0
GEN316 | 0
GEN317 | 0
GEN318 | 0
GEN319 | 0
GEN320 | 0
GEN321 | 1
GEN322 | 1
GEN323 | 0
GEN324 | 1
GEN325 | 1
GEN326 | 0
GEN327 | 0
GEN328 | 0
GEN329 | 1
GEN330 | 1
GEN331 | 0
GEN332 | 0
GEN333 | 0
GEN334 | 1
GEN335 | 1
GEN336 | 0
GEN337 | 0
GEN338 | 0
GEN339 | 0
GEN340 | 0
GEN341 | 0
GEN342 | 0
GEN343 | 1
GEN344 | 1
GEN345 | 0
GEN346 | 0
GEN347 | 0
GEN348 | 0
GEN349 | 0
GEN350 | 0
GEN351 | 0
GEN352 | 0
GEN353 | 0
GEN354 | 0
GEN355 | 0
GEN356 | 0
GEN357 | 0
GEN358 | 0
GEN359 | 0
GEN360 | 0
GEN361 | 0
GEN362 | 0
GEN363 | 0
GEN364 | 0
GEN365 | 0
GEN366 | 0
GEN367 | 1
GEN368 | 1
GEN369 | 0
GEN370 | 0
GEN371 | 0
GEN372 | 0
GEN373 | 0
GEN374 | 0
GEN375 | 0
GEN376 | 0
GEN377 | 0
GEN378 | 0
GEN379 | 0
GEN380 | 0
GEN381 | 0
GEN382 | 0
GEN383 | 0
GEN384 | 0
GEN385 | 0
GEN386 | 0
GEN387 | 0
GEN388 | 0
GEN389 | 0
GEN390 | 0
GEN391 | 0
GEN392 | 0
GEN393 | 1
GEN394 | 0
GEN395 | 0
GEN396 | 0
GEN397 | 0
GEN398 | 0
GEN399 | 0
GEN400 | 0
GEN401 | 0
GEN402 | 0
GEN403 | 0
GEN404 | 0
GEN405 | 0
GEN406 | 0
GEN407 | 1
GEN408 | 1
GEN409 | 1
GEN410 | 1
GEN411 | 1
GEN412 | 1
GEN413 | 1
GEN414 | 1
GEN415 | 1
GEN416 | 0
GEN417 | 0
GEN418 | 0
GEN419 | 0
GEN420 | 0
GEN421 | 0
GEN422 | 0
GEN423 | 0
GEN424 | 0
GEN425 | 0
GEN426 | 1
GEN427 | 0
GEN428 | 0
GEN429 | 1
GEN430 | 1
GEN431 | 0
GEN432 | 0
GEN433 | 0
GEN434 | 0
GEN435 | 0
GEN436 | 1
GEN437 | 1
GEN438 | 1
GEN439 | 0
GEN440 | 0
GEN441 | 0
GEN442 | 1
GEN443 | 1
GEN444 | 1
GEN445 | 0
GEN446 | 1
GEN447 | 0
GEN448 | 1
GEN449 | 0
GEN450 | 0
GEN451 | 0
GEN452 | 1
GEN453 | 0
GEN454 | 0
GEN455 | 0
GEN456 | 0
GEN457 | 0
GEN458 | 0
GEN459 | 1
GEN460 | 1
GEN461 | 1
GEN462 | 0
GEN463 | 0
GEN464 | 0
GEN465 | 0
GEN466 | 1
GEN467 | 0
GEN468 | 0
GEN469 | 1
GEN470 | 0
GEN471 | 0
GEN472 | 0
GEN473 | 1
GEN474 | 0
GEN475 | 0
GEN476 | 0
GEN477 | 0
GEN478 | 0
GEN479 | 0
GEN480 | 1
GEN481 | 1
GEN482 | 1
GEN483 | 0
GEN484 | 0
GEN485 | 0
GEN486 | 0
GEN487 | 0
GEN488 | 0
GEN489 | 0
GEN490 | 0
GEN491 | 0
GEN492 | 0
GEN493 | 0
GEN494 | 0
GEN495 | 0
GEN496 | 0
GEN497 | 1
GEN498 | 0
GEN499 | 0
GEN500 | 0
GEN501 | 0
GEN502 | 1
GEN503 | 1
GEN504 | 1
GEN505 | 1
GEN506 | 1
GEN507 | 0
GEN508 | 0
GEN509 | 0
GEN510 | 0
GEN511 | 0
GEN512 | 0
GEN513 | 0
GEN514 | 0
GEN515 | 0
GEN516 | 0
GEN517 | 0
GEN518 | 0
GEN519 | 0
GEN520 | 0
GEN521 | 1
GEN522 | 0
GEN523 | 0
GEN524 | 0
GEN525 | 0
GEN526 | 1
GEN527 | 1
GEN528 | 1
GEN529 | 1
GEN530 | 1
GEN531 | 1
GEN532 | 1
GEN533 | 1
GEN534 | 1
GEN535 | 0
GEN536 | 0
GEN537 | 1
GEN538 | 1
GEN539 | 1
GEN540 | 0
GEN541 | 0
GEN542 | 0
GEN543 | 0
GEN544 | 0
GEN545 | 1
GEN546 | 1
GEN547 | 1
GEN548 | 1
GEN549 | 0
GEN550 | 1
GEN551 | 0
GEN552 | 0
GEN553 | 1
GEN554 | 0
GEN555 | 1
GEN556 | 1
GEN557 | 1
GEN558 | 1
GEN559 | 1
GEN560 | 1
GEN561 | 1
GEN562 | 1
GEN563 | 1
GEN564 | 0
GEN565 | 1
GEN566 | 1
GEN567 | 1
GEN568 | 0
GEN569 | 0
GEN570 | 1
GEN571 | 1
GEN572 | 1
GEN573 | 1
GEN574 | 1
GEN575 | 1
GEN576 | 1
GEN577 | 1
GEN578 | 1
GEN579 | 0
GEN580 | 1
GEN581 | 1
GEN582 | 1
GEN583 | 1
GEN584 | 1
GEN585 | 1
GEN586 | 1
GEN587 | 1
GEN588 | 1
GEN589 | 1
GEN590 | 1
GEN591 | 1
GEN592 | 1
GEN593 | 0
GEN594 | 0
GEN595 | 0
GEN596 | 1
GEN597 | 1
GEN598 | 0
GEN599 | 0
GEN600 | 0
GEN601 | 0
GEN602 | 0
GEN603 | 0
GEN604 | 0
GEN605 | 0
GEN606 | 0
GEN607 | 0
GEN608 | 0
GEN609 | 1
GEN610 | 1
GEN611 | 1
GEN612 | 1
GEN613 | 1
GEN614 | 0
GEN615 | 1
GEN616 | 1
GEN617 | 0
GEN618 | 0
GEN619 | 0
GEN620 | 1
GEN621 | 0
GEN622 | 0
GEN623 | 0
GEN624 | 0
GEN625 | 0
GEN626 | 0
GEN627 | 0
GEN628 | 0
GEN629 | 0
GEN630 | 0
GEN631 | 1
GEN632 | 0
GEN633 | 0
GEN634 | 0
GEN635 | 0
GEN636 | 0
GEN637 | 1
GEN638 | 0
GEN639 | 0
GEN640 | 0
GEN641 | 0
GEN642 | 0
GEN643 | 0
GEN644 | 0
GEN645 | 0
GEN646 | 0
GEN647 | 0
GEN648 | 0
GEN649 | 0
GEN650 | 0
GEN651 | 0
GEN652 | 1
GEN653 | 0
GEN654 | 0
GEN655 | 0
GEN656 | 0
GEN657 | 0
GEN658 | 0
GEN659 | 0
GEN660 | 0
GEN661 | 0
GEN662 | 0
GEN663 | 1
GEN664 | 1
GEN665 | 0
GEN666 | 1
GEN667 | 1
GEN668 | 0
GEN669 | 0
GEN670 | 0
GEN671 | 0
GEN672 | 0
GEN673 | 0
GEN674 | 0
GEN675 | 0
GEN676 | 0
GEN677 | 0
GEN678 | 0
GEN679 | 0
GEN680 | 0
GEN681 | 0
GEN682 | 0
GEN683 | 1
GEN684 | 0
GEN685 | 0
GEN686 | 1
GEN687 | 1
GEN688 | 0
GEN689 | 1
GEN690 | 1
GEN691 | 0
GEN692 | 0
GEN693 | 0
GEN694 | 0
GEN695 | 0
GEN696 | 1
GEN697 | 0
GEN698 | 0
GEN699 | 0
GEN700 | 0
GEN701 | 1
GEN702 | 0
GEN703 | 0
GEN704 | 0
GEN705 | 0
GEN706 | 1
GEN707 | 1
GEN708 | 0
GEN709 | 0
GEN710 | 0
GEN711 | 1
GEN712 | 0
GEN713 | 0
GEN714 | 0
GEN715 | 1
GEN716 | 0
GEN717 | 0
GEN718 | 0
GEN719 | 0
GEN720 | 0
GEN721 | 1
GEN722 | 1
GEN723 | 0
GEN724 | 1
GEN725 | 0
GEN726 | 0
GEN727 | 0
GEN728 | 0
GEN729 | 0
GEN730 | 1
GEN731 | 0
GEN732 | 0
GEN733 | 0
GEN734 | 0
GEN735 | 0
GEN736 | 0
GEN737 | 0
GEN738 | 1
GEN739 | 0
GEN740 | 0
GEN741 | 0
GEN742 | 0
GEN743 | 1
GEN744 | 0
GEN745 | 1
GEN746 | 0
GEN747 | 1
GEN748 | 1
GEN749 | 0
GEN750 | 1
GEN751 | 0
GEN752 | 0
GEN753 | 0
GEN754 | 0
GEN755 | 0
GEN756 | 0
GEN757 | 0
GEN758 | 0
GEN759 | 0
GEN760 | 0
GEN761 | 0
GEN762 | 1
GEN763 | 0
GEN764 | 0
GEN765 | 0
GEN766 | 0
GEN767 | 0
GEN768 | 0
GEN769 | 0
GEN770 | 0
GEN771 | 0
GEN772 | 0
GEN773 | 1
GEN774 | 0
GEN775 | 0
GEN776 | 1
GEN777 | 0
GEN778 | 1
GEN779 | 0
GEN780 | 0
GEN781 | 0
GEN782 | 0
GEN783 | 0
GEN784 | 0
GEN785 | 0
GEN786 | 1
GEN787 | 1
GEN788 | 0
GEN789 | 0
GEN790 | 0
GEN791 | 0
GEN792 | 0
GEN793 | 0
GEN794 | 0
GEN795 | 0
GEN796 | 0
GEN797 | 0
GEN798 | 0
GEN799 | 0
GEN800 | 0
GEN801 | 0
GEN802 | 0
GEN803 | 0
GEN804 | 0
GEN805 | 0
GEN806 | 0
GEN807 | 0
GEN808 | 0
GEN809 | 0
GEN810 | 1
GEN811 | 0
GEN812 | 0
GEN813 | 0
GEN814 | 0
GEN815 | 0
GEN816 | 0
GEN817 | 0
GEN818 | 0
GEN819 | 0
GEN820 | 0
GEN821 | 0
GEN822 | 0
GEN823 | 0
GEN824 | 0
GEN825 | 0
GEN826 | 1
GEN827 | 1
GEN828 | 0
GEN829 | 0
GEN830 | 0
GEN831 | 0
GEN832 | 0
GEN833 | 0
GEN834 | 0
GEN835 | 0
GEN836 | 0
GEN837 | 0
GEN838 | 0
GEN839 | 0
GEN840 | 0
GEN841 | 0
GEN842 | 0
GEN843 | 0
GEN844 | 0
GEN845 | 0
GEN846 | 0
GEN847 | 0
GEN848 | 0
GEN849 | 0
GEN850 | 0
GEN851 | 0
GEN852 | 0
GEN853 | 0
GEN854 | 0
GEN855 | 0
GEN856 | 0
GEN857 | 0
GEN858 | 0
GEN859 | 0
GEN860 | 0
GEN861 | 0
GEN862 | 0
GEN863 | 0
GEN864 | 0
GEN865 | 0
GEN866 | 0
GEN867 | 0
GEN868 | 0
GEN869 | 0
GEN870 | 0
GEN871 | 0
GEN872 | 0
GEN873 | 0
GEN874 | 0
GEN875 | 0
GEN876 | 0
GEN877 | 0
GEN878 | 0
GEN879 | 0
GEN880 | 0
GEN881 | 0
GEN882 | 0
GEN883 | 0
GEN884 | 0
GEN885 | 0
GEN886 | 0
GEN887 | 0
GEN888 | 0
GEN889 | 0
GEN890 | 0
GEN891 | 0
GEN892 | 0
GEN893 | 0
GEN894 | 0
GEN895 | 0
GEN896 | 1
GEN897 | 1
GEN898 | 1
GEN899 | 0
GEN900 | 0
GEN901 | 1
GEN902 | 0
GEN903 | 0
GEN904 | 0
GEN905 | 0
GEN906 | 0
GEN907 | 0
GEN908 | 0
GEN909 | 0
GEN910 | 0
GEN911 | 0
GEN912 | 0
GEN913 | 0
GEN914 | 0
GEN915 | 1
GEN916 | 0
GEN917 | 0
GEN918 | 0
GEN919 | 0
GEN920 | 0
GEN921 | 0
GEN922 | 0
GEN923 | 0
GEN924 | 0
GEN925 | 1
GEN926 | 1
GEN927 | 1
GEN928 | 1
GEN929 | 1
GEN930 | 1
GEN931 | 1
GEN932 | 0
GEN933 | 0
GEN934 | 0
GEN935 | 0
GEN936 | 0
GEN937 | 0
GEN938 | 0
GEN939 | 0
GEN940 | 1
GEN941 | 0
GEN942 | 0
GEN943 | 0
GEN944 | 0
GEN945 | 0
GEN946 | 0
GEN947 | 0
GEN948 | 0
GEN949 | 0
GEN950 | 0
GEN951 | 0
GEN952 | 0
GEN953 | 0
GEN954 | 0
GEN955 | 0
GEN956 | 0
GEN957 | 0
GEN958 | 0
GEN959 | 0
GEN960 | 0
GEN961 | 0
GEN962 | 0
GEN963 | 0
GEN964 | 0
GEN965 | 0
GEN966 | 0
GEN967 | 0
GEN968 | 0
GEN969 | 0
GEN970 | 0
GEN971 | 0
GEN972 | 0
GEN973 | 0
GEN974 | 0
GEN975 | 0
GEN976 | 0
GEN977 | 0
GEN978 | 0
GEN979 | 0
GEN980 | 1
GEN981 | 1
GEN982 | 1
GEN983 | 0
GEN984 | 0
GEN985 | 0
GEN986 | 0
GEN987 | 0
GEN988 | 0
GEN989 | 0
GEN990 | 0
GEN991 | 0
GEN992 | 0
GEN993 | 0
GEN994 | 0
GEN995 | 0
GEN996 | 0
GEN997 | 0
GEN998 | 0
GEN999 | 0
GEN1000 | 0
GEN1001 | 0
GEN1002 | 1
GEN1003 | 0
GEN1004 | 0
GEN1005 | 0
GEN1006 | 0
GEN1007 | 0
GEN1008 | 0
GEN1009 | 0
GEN1010 | 0
GEN1011 | 0
GEN1012 | 0
GEN1013 | 1
GEN1014 | 0
GEN1015 | 0
GEN1016 | 0
GEN1017 | 0
GEN1018 | 0
GEN1019 | 0
GEN1020 | 0
GEN1021 | 0
GEN1022 | 0
GEN1023 | 0
GEN1024 | 0
GEN1025 | 0
GEN1026 | 0
GEN1027 | 0
GEN1028 | 1
GEN1029 | 1
GEN1030 | 1
GEN1031 | 1
GEN1032 | 1
GEN1033 | 1
GEN1034 | 1
GEN1035 | 1
GEN1036 | 1
GEN1037 | 1
GEN1038 | 0
GEN1039 | 0
GEN1040 | 0
GEN1041 | 0
GEN1042 | 0
GEN1043 | 0